## Simulation Setting
Setting | Value | Note
[ Test System ]
test_system_name | Test_Plant_Name | This input will be used to construct a folder name for data and output
[ Parallel Computing Setting ]
run_using_multi_thread_flag | FALSE | use parallel simulations
[ Solver Setting ]
solver_name | HiGHS | optimization solver name
[ Other Simulation Setting ]
const_name_flag | TRUE | Save constraint names as defined
export_model_lp_flag | FALSE | Export optimization model instance in "lp" format
model_lp_file_name_value | ALEAF_HydroBoost_model_instance | lp file name

## Planning Design
Setting | Value | Note
[Planning Horizon]
dollar_year_value | 2020 | dollar year (ATB, Fuel, Storage data needs to be converted into 2020$)
current_year_value | 2023 | Current year
[Financial]
WACC_value | 0.057 | weighted average cost of capital (used as discount rate, real)
[Hydropower Performance Curve]
num_hydropower_performance_segment_value | 4 | Number of linear segments in the performance curve of hydropower generator
hydropower_rough_zone_flag | TRUE | Model rough zone of hydropower
hydropower_rough_zone_segment_number_value | 2 | segment number identified as rough zone
hyropower_rough_zone_operation_penalty_value | 5000 | penalty factor applied to the operation within the defined rough zone
[Energy Storage]
contingency_reserve_min_duration_value | 1 | Minimum reserve duration in hours
storage initialization option | Minimum | Storage initilization option
[ETC]
num_scenario_value | 1 | number of scenarios (Monte-Carlo)
num_hours_per_day_value | 24
num_sub_period_value | 1 | use 12 for 5 mins resolution

## Simulation Configuration
Case Definition |  | Operation Mode |  | Interconnection Limits |  | Policy and Regulation Tax Credit, CTAX, RPS |  |  | Time-Series Data ID Hydro Options |  | ES
Case_ID | Run_Flag | NDAY_Group | Look_Ahead_Days | Interconnection Limits Inflow | Interconnection Limits Outflow | ITC_Flag | CTAX | PTC_Flag | Market_Price_File_ID | Hydro_Inflow_File_ID | Energy_Stroage_AET_Limit_Flag
Test 1 | TRUE | 365 | 7 | 100 | 100 | TRUE | 0 | TRUE | Perfect_Foresight | Base | TRUE
Test 2 | FALSE | 365 | 7 | 100 | 100 | TRUE | 0 | TRUE | Mean_Persistence_Forecast | Base | TRUE
Test 3 | FALSE | 365 | 4 | 100 | 100 | TRUE | 0 | TRUE | Prophet_Forecast_no_Regressors | Base | TRUE
Test 3 | FALSE | 365 | 7 | 100 | 100 | TRUE | 0 | TRUE | Perfect_Foresight | Base | TRUE

## Gen Technology - BESS
Category |  |  |  |  | Dispatch and Commitment Options |  |  | Capacity and Energy
Tech_ID | UNITGROUP | UNIT_CATEGORY | UNIT_TYPE | FUEL | Dispatch | Storage Commitment | FUEL_LIMIT | PMAX | Max_SOC_MWh | Min_SOC_MWh | Max_Charge_MW | Roundtrip Efficiency | Charging Efficiency | Discharging Efficiency | FOR | VOM | FOM | Maximum RU | Maximum RD | Maximum SP | AET | Cycles - Planning Horizon | Cycle Cost
1 | battery_LFP_100MW_8H_S | STORAGE | BATTERY | Storage | Dispatchable | TRUE | NA | 100 | 800 | 0 | 100 | 90.25 | 95 | 95 | 0 | 0.5125 | 3.44 | 100 | 100 | 100 | 59136 | 14 | 0

## Gen Technology - Hydro
Category |  |  |  |  | Dispatch and Commitment Options | [15 empty] | Hydropower Performance
Tech_ID | UNITGROUP | UNIT_CATEGORY | UNIT_TYPE | FUEL | Dispatch | Commitment | Recorvior_ID | PMAX | FOR | START_UP_Water_Use | START_UP_COST | SHUT_DN_COST | RU COST | RD COST | MAX_RU | MAX_RU_START_UP | MAX_RD | MAX_RD_SHUT_DN | PMIN (MW) | Min_Water_Release | Water Flow_1 | Water_Power_Conversion_1 | Water Flow_2 | Water_Power_Conversion_2 | Water Flow_3 | Water_Power_Conversion_3 | Water Flow_4 | Water_Power_Conversion_4 | Water Flow_5 | Water_Power_Conversion_5 | Water Flow_6 | Water_Power_Conversion_6 | Water Flow_7 | Water_Power_Conversion_7 | Water Flow_8 | Water_Power_Conversion_8 | Water Flow_9 | Water_Power_Conversion_9 | Water Flow_10 | Water_Power_Conversion_10
1 | hydro_gen | HYDRO | HYDRO_IMPOUND | Hydro | Dispatchable | TRUE | Res_1 | 50 | 0.03 | 10 | 0 | 0 | 0 | 0 | 30 | 30 | 30 | 30 | 1.929 | 670.46 | 5672.474 | 0.0028339 | 5672.474 | 0.0028339 | 5672.474 | 0.0014169 | 5672.474 | 0.0014169

## Hydro Resorvior
Category | Technical Limits
Resorvior_ID | VMIN | VMAX | VINI_Percent | MAX_Use_Per_Simulation_Percent
Res_1 | 40505 | 48606 | 1 | 0.5

## PTC per Tech
Tech_ID | UNITGROUP | 2022 | 2023 | 2024 | 2025 | 2026 | 2027 | 2028 | 2029 | 2030 | 2031 | 2032 | 2033 | 2034 | 2035 | 2036 | 2037 | 2038 | 2039 | 2040 | 2041 | 2042 | 2043 | 2044 | 2045 | 2046 | 2047 | 2048 | 2049 | 2050 | 2051 | 2052 | 2053 | 2054 | 2055
Tech11 | hydro_ROR | 0 | 0 | 0 | 0 | 0 | 0 | 0 | 0 | 0 | 0 | 0 | 0 | 0 | 0 | 0 | 0 | 0 | 0 | 0 | 0 | 0 | 0 | 0 | 0 | 0 | 0 | 0 | 0 | 0 | 0 | 0 | 0 | 0 | 0
Tech12 | hydro_impoundment | 0 | 0 | 0 | 0 | 0 | 0 | 0 | 0 | 0 | 0 | 0 | 0 | 0 | 0 | 0 | 0 | 0 | 0 | 0 | 0 | 0 | 0 | 0 | 0 | 0 | 0 | 0 | 0 | 0 | 0 | 0 | 0 | 0 | 0
Tech30 | battery_LFP_100MW_4H_S | 1.65 | 1.65 | 1.65 | 1.65 | 1.65 | 1.65 | 1.65 | 1.65 | 1.65 | 1.65 | 1.65 | 1.2375 | 0.825 | 0 | 0 | 0 | 0 | 0 | 0 | 0 | 0 | 0 | 0 | 0 | 0 | 0 | 0 | 0 | 0 | 0 | 0 | 0 | 0 | 0
Tech31 | battery_LFP_100MW_8H_S | 1.65 | 1.65 | 1.65 | 1.65 | 1.65 | 1.65 | 1.65 | 1.65 | 1.65 | 1.65 | 1.65 | 1.2375 | 0.825 | 0 | 0 | 0 | 0 | 0 | 0 | 0 | 0 | 0 | 0 | 0 | 0 | 0 | 0 | 0 | 0 | 0 | 0 | 0 | 0 | 0

## CPLEX Setting
Parameter | Flag | Value | Note
solver_direct_mode_flag | NA | FALSE | use "True" for CPLEX
CPX_PARAM_PARAMDISPLAY | FALSE | 1 | CPLEX setting; display the nondefault parameters before optimization (0 or 1); default = 1 (display)
CPX_PARAM_EPGAP | TRUE | 0.001 | CPLEX setting; Relative MIP gap tolerance (any number from 0.0 to 1.0); default = 0.0001 (0.01%)
CPX_PARAM_MIPDISPLAY | FALSE | 2 | CPLEX setting; MIP node log display information (any integer from 0 to 5); more information with higher number; default = 2
CPX_PARAM_SCRIND | FALSE | 1 | CPLEX setting; whether or not results are displayed on screen (0 or 1); default = 1 (display messages on screen)
CPXPARAM_TimeLimit | TRUE | 86400 | CPLEX setting; time limit
CPX_PARAM_EPRHS | FALSE | 1e-06 | CPLEX setting; Feasibility tolerance; Any number from 1e-9 to 1e-1; default: 1e-06.
CPX_PARAM_THREADS | TRUE | 2 | Number of threads
CPX_PARAM_NUMERICALEMPHASIS | FALSE | 0 | Numerical precision emphasis (1: Exercise extreme caution in computation )
CPX_PARAM_PREIND | FALSE | 0 | Presolve
CPX_PARAM_SCAIND | FALSE | 1 | (-1): No scaling 0: Equilibration scaling; default 1 More aggressive scaling
CPXPARAM_Simplex_Limits_Singularity | FALSE | 10 | Restricts the number of times CPLEX attempts to repair the basis when singularities are encountered during the simplex algorithm
CPXPARAM_MIP_Tolerances_Integrality | FALSE | 1e-05 | 0.0 to 0.5; default: 1e-05.
CPX_PARAM_AGGIND | FALSE | -1 | (-1): Automatic (1 for LP, infinite for MIP) default, 0: Do not use any aggregator, Any positive integer: Number of times to apply aggregator
CPXPARAM_Simplex_Tolerances_Markowitz | FALSE | 0.01 | Any number from 0.0001 to 0.99999; default: 0.01.
CPX_PARAM_LPMETHOD | TRUE | 4 | 0: Automatic: default, 1: Primal simplex , 2: Dual simplex, 3: Network simplex, 4: Barrier, 5: Sifting, 6: Concurrent (Dual, Barrier, and Primal)
CPX_PARAM_MIPEMPHASIS | FALSE | 0 | https://www.ibm.com/docs/en/icos/20.1.0?topic=parameters-mip-emphasis-switch
CPX_PARAM_QTOLININD | FALSE | 0 | https://www.ibm.com/docs/en/icos/20.1.0?topic=parameters-linearization-switch-qp-miqp
CPXPARAM_MIP_Strategy_VariableSelect | FALSE | 3 | https://www.ibm.com/docs/en/icos/12.9.0?topic=parameters-mip-variable-selection-strategy
CPXPARAM_MIP_Strategy_StartAlgorithm | FALSE | 4 | https://www.ibm.com/docs/en/icos/12.9.0?topic=parameters-algorithm-initial-mip-relaxation
CPXPARAM_MIP_Strategy_NodeSelect | FALSE | 1 | https://www.ibm.com/docs/en/icos/20.1.0?topic=parameters-mip-node-selection-strategy
CPXPARAM_WorkMem | FALSE | 6144 | https://www.ibm.com/docs/en/icos/20.1.0?topic=parameters-memory-available-working-storage
CPXPARAM_MIP_Strategy_File | FALSE | 3 | https://www.ibm.com/docs/en/icos/20.1.0?topic=parameters-node-storage-file-switch
CPXPARAM_OptimalityTarget | FALSE | 0 | https://www.ibm.com/docs/en/icos/20.1.0?topic=parameters-optimality-target
CPXPARAM_QPMethod | FALSE | 6 | https://www.ibm.com/docs/en/icos/20.1.0?topic=parameters-algorithm-continuous-quadratic-optimization
CPXPARAM_SolutionType | FALSE | 2 | https://www.ibm.com/docs/en/cofz/12.9.0?topic=parameters-solution-type-lp-qp
CPXPARAM_MIP_Cuts_FlowCovers | FALSE | -1 | https://www.ibm.com/docs/en/icos/20.1.0?topic=parameters-mip-flow-cover-cuts-switch
CPXPARAM_MIP_Limits_CutsFactor | FALSE | 0 | https://www.ibm.com/docs/en/icos/20.1.0?topic=parameters-cut-factor-row-multiplier-limit

## HiGHS Setting
Parameter | Flag | Value | Note
solver_direct_mode_flag | NA | FALSE | use "True" for CPLEX
time_limit | FALSE | 6000
presolve | FALSE | on
mip_rel_gap | TRUE | 0.001 | Tolerance on relative gap, ¦ub-lb¦/¦ub¦, to determine whether optimality has been reached for a MIP instance

## File Path
Setting | Value | Note
data_path | /data/HydroBoost
output_file_path | /output/HydroBoost
time_series_file_name | timeseries_hourly.csv
timeseries_data_market_hourly_price_path | timeseries_data_files/Market/timeseries_market_price_hourly.csv
timeseries_data_hourly_hydro_path | timeseries_data_files/HYDRO/timeseries_hydro_hourly.csv
timeseries_data_daily_hydro_path | timeseries_data_files/HYDRO/timeseries_hydro_hourly.csv

## Hourly Price and Forecasting
| Market Prices |  |  |  | Forecasting Data Sets
Date-Time | DA-LMP | Regulation Up | Regulation Down | Spinning Reserve | DA-Demand | DA-Temperature
2025-01-01 | 32.22 | 11.2842 | 0.2375 | 0.05 | 10845.4 | 46
2025-01-01 01:00 | 32.12 | 11.3833 | 0.3 | 0.3 | 10593.7 | 46
2025-01-01 02:00 | 30.76 | 12.375 | 0.1125 | 0.05 | 10207.3 | 45
2025-01-01 03:00 | 29.6 | 11.7633 | 0.25833 | 0.05 | 10026.4 | 45
2025-01-01 04:00 | 30.78 | 12.405 | 0.1125 | 0.05 | 10283 | 45
2025-01-01 05:00 | 30.72 | 10.7658 | 0.05 | 0.05 | 10135.4 | 44
2025-01-01 06:00 | 30.62 | 7.6 | 0.05 | 0.05 | 10179.2 | 44
2025-01-01 07:00 | 30.64 | 7.6917 | 0.05 | 0.05 | 10593.4 | 44
2025-01-01 08:00 | 32.53 | 7.075 | 0.05 | 0.05 | 11291.5 | 43
2025-01-01 09:00 | 33.21 | 6.5667 | 0.25833 | 0.05 | 12407.9 | 44
2025-01-01 10:00 | 38.53 | 7.7067 | 0.091667 | 0.05 | 12667.9 | 44
2025-01-01 11:00 | 41.58 | 13.3592 | 0.05 | 0.05 | 12995.7 | 45
2025-01-01 12:00 | 37.66 | 12.3992 | 0.05 | 0.05 | 12756.7 | 45
2025-01-01 13:00 | 33.51 | 12.18 | 0.05 | 0.05 | 12637.3 | 46
2025-01-01 14:00 | 32.97 | 7.635 | 0.05 | 0.05 | 12298.1 | 45
2025-01-01 15:00 | 33.92 | 6.6717 | 0.05 | 0.05 | 12759.6 | 43
2025-01-01 16:00 | 37.47 | 6.8775 | 0.05 | 0.05 | 13513.5 | 42
2025-01-01 17:00 | 50.44 | 8.975 | 0.016667 | 0.01 | 14054.2 | 40
2025-01-01 18:00 | 37.48 | 7.415 | 0.01 | 0.01 | 13453.6 | 39
2025-01-01 19:00 | 34.86 | 7.2567 | 0.01 | 0.01 | 13071.9 | 37
2025-01-01 20:00 | 33.01 | 6.78 | 0.043333 | 0.01 | 12497.2 | 35
2025-01-01 21:00 | 33.27 | 8.9742 | 0.05 | 0.05 | 11628 | 34
2025-01-01 22:00 | 29.73 | 10.235 | 0.016667 | 0.01 | 10593.4 | 32
2025-01-01 23:00 | 29.39 | 10.6117 | 0.04 | 0.01 | 10032.5 | 32
2025-01-02 | 31.58 | 8.015 | 0.05 | 0.05 | 9763.4 | 30
2025-01-02 01:00 | 27.06 | 5.3283 | 0.0083333 | 0 | 9350.1 | 30
2025-01-02 02:00 | 25.76 | 3.835 | 0 | 0 | 9110 | 29
2025-01-02 03:00 | 25 | 5.6317 | 0 | 0 | 8905.7 | 28
2025-01-02 04:00 | 16.33 | 6.2958 | 0 | 0 | 9129.4 | 27
2025-01-02 05:00 | 23.38 | 6.525 | 0 | 0 | 9195.3 | 26
2025-01-02 06:00 | 27.11 | 6.7883 | 0.041667 | 0 | 9480.3 | 25
2025-01-02 07:00 | 29.24 | 3.8567 | 0.016667 | 0.01 | 9978.9 | 24
2025-01-02 08:00 | 32.39 | 4.7817 | 0.01 | 0.01 | 10703.8 | 24
2025-01-02 09:00 | 36.09 | 1.6567 | 0.01 | 0.01 | 11682.3 | 24
2025-01-02 10:00 | 45.02 | 10.6658 | 0.043333 | 0.01 | 12018.4 | 25
2025-01-02 11:00 | 43.53 | 14.2192 | 0.05 | 0.05 | 12230.6 | 24
2025-01-02 12:00 | 43.3 | 141.4667 | 0.0083333 | 0 | 12201.8 | 24
2025-01-02 13:00 | 41.85 | 26.1967 | 0.17417 | 0 | 12256.8 | 24
2025-01-02 14:00 | 41.24 | 11.8883 | 0.19 | 0.19 | 12367.6 | 25
2025-01-02 15:00 | 43.3 | 7.5867 | 0.04 | 0.01 | 12830.7 | 24
2025-01-02 16:00 | 56 | 6.8542 | 0.145 | 0.01 | 13741.3 | 24
2025-01-02 17:00 | 61.77 | 158.07 | 8.365 | 0.19 | 14489 | 23
2025-01-02 18:00 | 62.93 | 45.5375 | 2.5 | 0 | 14316.5 | 23
2025-01-02 19:00 | 60.4 | 6.2167 | 0.0083333 | 0 | 14031.1 | 22
2025-01-02 20:00 | 52.31 | 7.8433 | 0.01 | 0.01 | 13573.6 | 22
2025-01-02 21:00 | 46.8 | 7.345 | 0.043333 | 0.01 | 12576.8 | 21
2025-01-02 22:00 | 39.73 | 7.61 | 0.05 | 0.05 | 11529.2 | 20
2025-01-02 23:00 | 36.29 | 15.0667 | 0.05 | 0.05 | 10763.4 | 19
2025-01-03 | 38.66 | 4.0067 | 0.0125 | 0 | 10910.9 | 18
2025-01-03 01:00 | 38 | 23.025 | 0.0375 | 0 | 11011.6 | 17
2025-01-03 02:00 | 33.9 | 40.9108 | 0.05 | 0.05 | 10752 | 16
2025-01-03 03:00 | 35.8 | 10.405 | 0.05 | 0.05 | 10845.2 | 15
2025-01-03 04:00 | 39.78 | 7.8333 | 0.05 | 0.05 | 11143.4 | 15
2025-01-03 05:00 | 40.72 | 23.0633 | 0.05 | 0.05 | 11871.2 | 14
2025-01-03 06:00 | 55.66 | 24.6683 | 0.16667 | 0.05 | 14010.2 | 14
2025-01-03 07:00 | 55 | 17.3017 | 0.19 | 0.19 | 15198 | 14
2025-01-03 08:00 | 52.99 | 9.5167 | 0.073333 | 0.05 | 15232.1 | 15
2025-01-03 09:00 | 51.47 | 9.4983 | 0.05 | 0.05 | 15324.6 | 18
2025-01-03 10:00 | 77.8 | 23.0733 | 0.091667 | 0.05 | 15173.9 | 21
2025-01-03 11:00 | 77 | 20.4658 | 0.1 | 0.1 | 15201.6 | 24
2025-01-03 12:00 | 77.02 | 99.5417 | 1.2583 | 0.1 | 15166 | 27
2025-01-03 13:00 | 76.04 | 66.6792 | 0.33167 | 0.1 | 15101.6 | 29
2025-01-03 14:00 | 79.05 | 23.0733 | 0.1 | 0.1 | 15286.1 | 30
2025-01-03 15:00 | 82.71 | 28.7817 | 0.1 | 0.1 | 15681.8 | 31
2025-01-03 16:00 | 112.71 | 34.6133 | 0.016667 | 0 | 16512 | 30
2025-01-03 17:00 | 129.71 | 70.2017 | 2.4917 | 0 | 17407 | 28
2025-01-03 18:00 | 129.14 | 63.1025 | 0.49833 | 0 | 17041.4 | 28
2025-01-03 19:00 | 114.8 | 86.1442 | 0.275 | 0 | 16643.8 | 28
2025-01-03 20:00 | 114.98 | 58.2167 | 0.05 | 0 | 15970.7 | 27
2025-01-03 21:00 | 113.1 | 48.6958 | 2.4917 | 0 | 14994.3 | 27
2025-01-03 22:00 | 102 | 97.5342 | 0.755 | 0.01 | 13548.1 | 26
2025-01-03 23:00 | 103.07 | 47.9425 | 2.4933 | 0.01 | 12442.3 | 26
2025-01-04 | 96.73 | 7.7392 | 0.0016667 | 0 | 12727.9 | 26
2025-01-04 01:00 | 83.42 | 0 | 0 | 0 | 12385.5 | 26
2025-01-04 02:00 | 81.56 | 5.8417 | 0.20833 | 0 | 12212.1 | 26
2025-01-04 03:00 | 83.93 | 0.58417 | 0.020833 | 0 | 12325.6 | 26
2025-01-04 04:00 | 92.1 | 0 | 0 | 0 | 12554.4 | 26
2025-01-04 05:00 | 97.57 | 25.5658 | 0.22917 | 0 | 13642.8 | 26
2025-01-04 06:00 | 99.75 | 50.0817 | 0.25 | 0.25 | 15536.7 | 27
2025-01-04 07:00 | 123.58 | 173.1225 | 2.1167 | 0.25 | 16521.5 | 30
2025-01-04 08:00 | 112.9 | 142.7867 | 2.49 | 2.49 | 16337.4 | 32
2025-01-04 09:00 | 99.82 | 74.3933 | 2.49 | 2.49 | 15823.9 | 34
2025-01-04 10:00 | 98.78 | 26.7083 | 2.0733 | 1.99 | 15134.9 | 36
2025-01-04 11:00 | 88.87 | 14.6642 | 1.9067 | 1.89 | 14675.2 | 38
2025-01-04 12:00 | 71.24 | 20.3275 | 1.9733 | 1.89 | 14381.3 | 41
2025-01-04 13:00 | 68.08 | 19.5917 | 0.37333 | 0.05 | 14226.7 | 41
2025-01-04 14:00 | 68.78 | 23.4208 | 1.6667 | 0.05 | 14589.1 | 43
2025-01-04 15:00 | 82.2 | 17.71 | 1.9067 | 1.89 | 14980.6 | 43
2025-01-04 16:00 | 99.89 | 109.875 | 1.89 | 1.89 | 16317.9 | 43
2025-01-04 17:00 | 125.35 | 117.7917 | 1.89 | 1.89 | 17130.2 | 43
2025-01-04 18:00 | 107.73 | 157.8717 | 1.9733 | 1.89 | 16705.2 | 43
2025-01-04 19:00 | 97.62 | 127.0267 | 1.9067 | 1.89 | 16297.2 | 42
2025-01-04 20:00 | 72.67 | 99.175 | 1.9817 | 1.89 | 15807.8 | 42
2025-01-04 21:00 | 84.55 | 136.6017 | 1.8983 | 1.89 | 14674.6 | 41
2025-01-04 22:00 | 89.4 | 85.045 | 0.68 | 0.19 | 13420.5 | 40
2025-01-04 23:00 | 91.19 | 13.5483 | 0.073333 | 0.05 | 12419.6 | 38
2025-01-05 | 134.02 | 10.5133 | 0.013333 | 0.01 | 12285.7 | 36
2025-01-05 01:00 | 113.05 | 23.51 | 0.01 | 0.01 | 12020.3 | 36
2025-01-05 02:00 | 101.37 | 13.26 | 0.01 | 0.01 | 11802.1 | 36
2025-01-05 03:00 | 107.19 | 14.5783 | 0.0016667 | 0 | 11782.6 | 36
2025-01-05 04:00 | 111.13 | 31.4383 | 0 | 0 | 11942.8 | 36
2025-01-05 05:00 | 109.68 | 17.9667 | 0.17417 | 0 | 12730.4 | 35
2025-01-05 06:00 | 111.28 | 29.4917 | 0.245 | 0.19 | 13640 | 34
2025-01-05 07:00 | 134.39 | 25.1842 | 0.083333 | 0.05 | 15037.5 | 35
2025-01-05 08:00 | 136.53 | 15.3083 | 0.05 | 0.05 | 15154.4 | 34
2025-01-05 09:00 | 138.75 | 17.955 | 0.05 | 0.05 | 14932.5 | 35
2025-01-05 10:00 | 107.56 | 7.5792 | 0.15167 | 0.01 | 15341.5 | 36
2025-01-05 11:00 | 92.43 | 7.0675 | 0.19 | 0.19 | 15264.6 | 36
2025-01-05 12:00 | 83.55 | 5.4683 | 0.19 | 0.19 | 15039.8 | 36
2025-01-05 13:00 | 81 | 9.8067 | 0.19 | 0.19 | 14954.5 | 37
2025-01-05 14:00 | 77.37 | 7.5817 | 0.19 | 0.19 | 14913.7 | 36
2025-01-05 15:00 | 70.94 | 10.775 | 0.073333 | 0.05 | 15222.1 | 36
2025-01-05 16:00 | 75.84 | 6.6508 | 0.17833 | 0.05 | 15860 | 34
2025-01-05 17:00 | 88.04 | 9.4117 | 0.19 | 0.19 | 15997 | 32
2025-01-05 18:00 | 66.98 | 10.3933 | 0.19 | 0.19 | 15691 | 32
2025-01-05 19:00 | 64.36 | 11.395 | 0.073333 | 0.05 | 15166.1 | 31
2025-01-05 20:00 | 67.75 | 11.8533 | 0.05 | 0.05 | 14485.4 | 31
2025-01-05 21:00 | 66.78 | 8.28 | 0.05 | 0.05 | 13454.3 | 31
2025-01-05 22:00 | 60.77 | 15.65 | 0.05 | 0.05 | 12425.5 | 31
2025-01-05 23:00 | 57.88 | 207.3925 | 0.016667 | 0.01 | 11485.1 | 30
2025-01-06 | 66.5 | 19.55 | 0.0016667 | 0 | 11927.8 | 30
2025-01-06 01:00 | 55.96 | 5.9 | 0.0083333 | 0 | 11534.6 | 31
2025-01-06 02:00 | 51.48 | 7.4383 | 0.01 | 0.01 | 11189.3 | 30
2025-01-06 03:00 | 53.37 | 7.1767 | 0.01 | 0.01 | 11238.7 | 28
2025-01-06 04:00 | 54.93 | 8.6025 | 0.01 | 0.01 | 11536.9 | 28
2025-01-06 05:00 | 66.19 | 8.6583 | 0.16 | 0.01 | 12208.7 | 27
2025-01-06 06:00 | 77.11 | 10.7533 | 0.19 | 0.19 | 13686.8 | 27
2025-01-06 07:00 | 90.55 | 24.9317 | 0.865 | 0.19 | 14134.8 | 27
2025-01-06 08:00 | 82.45 | 9.705 | 0.3125 | 0.25 | 14342.4 | 27
2025-01-06 09:00 | 73.95 | 8.6467 | 0.05 | 0.01 | 14081.4 | 27
2025-01-06 10:00 | 94.46 | 7.27 | 0.043333 | 0.01 | 13294.8 | 28
2025-01-06 11:00 | 85.61 | 7.6758 | 0.05 | 0.05 | 13252.6 | 28
2025-01-06 12:00 | 83.54 | 7.16 | 0.05 | 0.05 | 13092 | 29
2025-01-06 13:00 | 84.04 | 15.0983 | 0.05 | 0.05 | 13258.6 | 29
2025-01-06 14:00 | 89.87 | 8.8517 | 0.05 | 0.05 | 13569.2 | 29
2025-01-06 15:00 | 108.26 | 8.1 | 0.05 | 0.05 | 14060.1 | 30
2025-01-06 16:00 | 125.64 | 12.1367 | 0.016667 | 0.01 | 15380.7 | 29
2025-01-06 17:00 | 161.23 | 39.9092 | 0.085 | 0.01 | 16028.2 | 29
2025-01-06 18:00 | 155.03 | 41.24 | 0.1 | 0.1 | 15947.8 | 28
2025-01-06 19:00 | 155.23 | 16.0967 | 0.025 | 0.01 | 15786.4 | 27
2025-01-06 20:00 | 123.04 | 3.1517 | 0.01 | 0.01 | 15286.3 | 26
2025-01-06 21:00 | 114.71 | 8.2533 | 0.043333 | 0.01 | 14448.9 | 24
2025-01-06 22:00 | 99.81 | 7.485 | 0.05 | 0.05 | 13475 | 23
2025-01-06 23:00 | 103.32 | 22.2008 | 0.016667 | 0.01 | 12418.8 | 21
2025-01-07 | 97.56 | 23.3358 | 0.043333 | 0.01 | 11749 | 20
2025-01-07 01:00 | 83.11 | 13.9633 | 0.155 | 0.05 | 11590.9 | 20
2025-01-07 02:00 | 82.49 | 1.6867 | 0.031667 | 0 | 11393.7 | 18
2025-01-07 03:00 | 82.7 | 0 | 0 | 0 | 11570.7 | 17
2025-01-07 04:00 | 81.98 | 0 | 0 | 0 | 11424.2 | 16
2025-01-07 05:00 | 100.14 | 27.4567 | 0.045833 | 0 | 12251.5 | 15
2025-01-07 06:00 | 150 | 35.79 | 0.83333 | 0.05 | 13656.4 | 14
2025-01-07 07:00 | 155 | 27.5333 | 0.37333 | 0.25 | 14985.2 | 13
2025-01-07 08:00 | 166.65 | 25.9217 | 0.25 | 0.25 | 15373 | 13
2025-01-07 09:00 | 165.65 | 140.79 | 0.041667 | 0 | 15458.5 | 16
2025-01-07 10:00 | 188 | 142.6133 | 0.66 | 0 | 15064.2 | 18
2025-01-07 11:00 | 187.04 | 191.3067 | 0.99 | 0.99 | 15045.3 | 21
2025-01-07 12:00 | 170 | 167.1142 | 0.99 | 0.99 | 14769.2 | 23
2025-01-07 13:00 | 156.6 | 123.9008 | 0.99 | 0.99 | 14493.3 | 25
2025-01-07 14:00 | 152.05 | 32.6517 | 0.99 | 0.99 | 14427.4 | 27
2025-01-07 15:00 | 148.48 | 14.5142 | 0.285 | 0.05 | 14658 | 27
2025-01-07 16:00 | 159.05 | 11.6567 | 0.05 | 0.05 | 15203.2 | 26
2025-01-07 17:00 | 184.72 | 62.1192 | 0.091667 | 0.05 | 15846.4 | 24
2025-01-07 18:00 | 173.06 | 151.655 | 0.016667 | 0 | 15697.7 | 22
2025-01-07 19:00 | 171.19 | 32.9167 | 0.83333 | 0 | 15399.6 | 20
2025-01-07 20:00 | 162.15 | 10.4558 | 0.20833 | 0.05 | 14981.4 | 18
2025-01-07 21:00 | 156.5 | 46.2742 | 0.0083333 | 0 | 14309.6 | 18
2025-01-07 22:00 | 156.14 | 20.8883 | 0.041667 | 0 | 13343.7 | 17
2025-01-07 23:00 | 141.5 | 52.1633 | 0.16667 | 0.05 | 12500.2 | 18
2025-01-08 | 152.51 | 82.3908 | 0.0475 | 0 | 12320.3 | 18
2025-01-08 01:00 | 134.05 | 15.32 | 0 | 0 | 12128.7 | 19
2025-01-08 02:00 | 123.09 | 36.7725 | 0 | 0 | 12001.5 | 20
2025-01-08 03:00 | 114.14 | 7.72 | 0 | 0 | 11972.1 | 22
2025-01-08 04:00 | 132.56 | 2.42 | 0.0125 | 0 | 12177 | 24
2025-01-08 05:00 | 129.6 | 21.5617 | 0.05 | 0.05 | 12658.9 | 26
2025-01-08 06:00 | 149.65 | 49.465 | 0.05 | 0.05 | 13385.4 | 28
2025-01-08 07:00 | 150.26 | 31.4283 | 0.2 | 0.05 | 14281.2 | 29
2025-01-08 08:00 | 160.16 | 29.1367 | 0.1 | 0.05 | 14776.7 | 30
2025-01-08 09:00 | 163.41 | 77.995 | 0.0125 | 0 | 14564.2 | 32
2025-01-08 10:00 | 157.57 | 106.0567 | 0.033333 | 0 | 14368.5 | 34
2025-01-08 11:00 | 132.07 | 44.885 | 0.091667 | 0.05 | 14008.7 | 36
2025-01-08 12:00 | 127.3 | 51.505 | 0.1 | 0.1 | 13744 | 36
2025-01-08 13:00 | 119.87 | 8.8333 | 0.041667 | 0 | 13530.2 | 38
2025-01-08 14:00 | 124.18 | 10.62 | 0.05 | 0.05 | 13881.3 | 38
2025-01-08 15:00 | 133.96 | 9.9967 | 0.05 | 0.05 | 14374.4 | 38
2025-01-08 16:00 | 175 | 31.9033 | 0.091667 | 0.05 | 15728.5 | 38
2025-01-08 17:00 | 208.41 | 50.3058 | 0.016667 | 0 | 16706.6 | 38
2025-01-08 18:00 | 205.83 | 22.105 | 0 | 0 | 16613.6 | 38
2025-01-08 19:00 | 192.68 | 9.5875 | 0 | 0 | 16151.2 | 37
2025-01-08 20:00 | 183.38 | 1.96 | 0 | 0 | 15625 | 37
2025-01-08 21:00 | 152.89 | 33.4417 | 0.825 | 0 | 14977.3 | 37
2025-01-08 22:00 | 152.67 | 43.6983 | 0.29167 | 0.05 | 14056.9 | 37
2025-01-08 23:00 | 145 | 69.4533 | 0.16667 | 0.05 | 13194.9 | 37
2025-01-09 | 158.44 | 75.9458 | 0.031667 | 0 | 12672.1 | 38
2025-01-09 01:00 | 140.97 | 8.92 | 0 | 0 | 12277.5 | 37
2025-01-09 02:00 | 141.16 | 0 | 0 | 0 | 12107.7 | 35
2025-01-09 03:00 | 133.44 | 35.3167 | 0 | 0 | 12007.9 | 33
2025-01-09 04:00 | 133.2 | 12.5283 | 0 | 0 | 12147.8 | 31
2025-01-09 05:00 | 142.64 | 0 | 0 | 0 | 12437.8 | 29
2025-01-09 06:00 | 130.66 | 9.1583 | 0.15833 | 0 | 12750.6 | 28
2025-01-09 07:00 | 131.95 | 9.4817 | 0.073333 | 0.05 | 13222.9 | 26
2025-01-09 08:00 | 140.85 | 22.6225 | 1.2583 | 0.05 | 13666.7 | 26
2025-01-09 09:00 | 149.01 | 24.5333 | 1.5 | 1.5 | 13943.7 | 26
2025-01-09 10:00 | 148.34 | 5.2075 | 0.165 | 0 | 14536.1 | 26
2025-01-09 11:00 | 145.09 | 63.47 | 0.825 | 0 | 14759.4 | 26
2025-01-09 12:00 | 143.31 | 21.07 | 0.20667 | 0.05 | 14859.2 | 26
2025-01-09 13:00 | 138.55 | 7.2117 | 0.05 | 0.05 | 14768.1 | 26
2025-01-09 14:00 | 135.83 | 8.9317 | 0.05 | 0.05 | 14797.8 | 26
2025-01-09 15:00 | 143.37 | 4.27 | 0.0083333 | 0 | 15051.7 | 26
2025-01-09 16:00 | 171 | 7.1033 | 0.041667 | 0 | 15662.6 | 25
2025-01-09 17:00 | 204.51 | 17.0075 | 0.05 | 0.05 | 15794.6 | 24
2025-01-09 18:00 | 180.93 | 11.225 | 0.05 | 0.05 | 15590.2 | 23
2025-01-09 19:00 | 150.5 | 17.935 | 0.0083333 | 0 | 14875.7 | 21
2025-01-09 20:00 | 134.42 | 23.3425 | 0 | 0 | 14129.1 | 21
2025-01-09 21:00 | 126.43 | 35.3858 | 0 | 0 | 13243 | 20
2025-01-09 22:00 | 119.63 | 18.6108 | 0.0425 | 0 | 12825.2 | 19
2025-01-09 23:00 | 82.02 | 9.6767 | 0.05 | 0.05 | 12187.9 | 17
2025-01-10 | 89.08 | 15.9425 | 0.0125 | 0 | 11537.5 | 18
2025-01-10 01:00 | 98.24 | 0 | 0 | 0 | 11570.2 | 18
2025-01-10 02:00 | 94 | 14.205 | 0.0375 | 0 | 11559.7 | 17
2025-01-10 03:00 | 99.16 | 29.2842 | 0.05 | 0.05 | 11684.1 | 16
2025-01-10 04:00 | 98 | 39.84 | 0.05 | 0.05 | 11616.7 | 14
2025-01-10 05:00 | 110.9 | 52.2575 | 0.755 | 0.05 | 11769.4 | 13
2025-01-10 06:00 | 149.1 | 40.58 | 0.20667 | 0.05 | 13558.5 | 10
2025-01-10 07:00 | 154.52 | 11.7475 | 0.83333 | 0.05 | 15000.9 | 8
2025-01-10 08:00 | 143.54 | 12.9617 | 0.32333 | 0.19 | 14843.2 | 8
2025-01-10 09:00 | 149.46 | 8.3483 | 0.073333 | 0.05 | 14768.5 | 8
2025-01-10 10:00 | 164.68 | 15.5575 | 0.041667 | 0 | 14878.5 | 9
2025-01-10 11:00 | 154.93 | 12.4442 | 0.05 | 0.05 | 14867.8 | 9
2025-01-10 12:00 | 150.28 | 25.1383 | 0.0083333 | 0 | 14761.3 | 10
2025-01-10 13:00 | 151.19 | 29.5217 | 0.041667 | 0 | 14934.4 | 11
2025-01-10 14:00 | 149.8 | 21.0317 | 0.05 | 0.05 | 15226.6 | 12
2025-01-10 15:00 | 154.21 | 9.74 | 0.05 | 0.05 | 15935.5 | 12
2025-01-10 16:00 | 178.84 | 18.1067 | 0.0083333 | 0 | 17143.8 | 12
2025-01-10 17:00 | 218.61 | 46.7683 | 0.825 | 0 | 17759.7 | 10
2025-01-10 18:00 | 210.15 | 82.36 | 0.99 | 0.99 | 17690.5 | 9
2025-01-10 19:00 | 185.02 | 32.2283 | 1.1567 | 0.99 | 17244.4 | 8
2025-01-10 20:00 | 174.06 | 11.365 | 0.165 | 0 | 16738 | 6
2025-01-10 21:00 | 167.95 | 56.3683 | 0.16583 | 0 | 15549.5 | 6
2025-01-10 22:00 | 158.5 | 38.2433 | 0.041667 | 0 | 14270.7 | 6
2025-01-10 23:00 | 151.13 | 104.9883 | 0.84167 | 0.05 | 13132 | 6
2025-01-11 | 132.57 | 16.0317 | 0.16667 | 0 | 13238.6 | 6
2025-01-11 01:00 | 120.53 | 0 | 0 | 0 | 12913.3 | 7
2025-01-11 02:00 | 120.46 | 10.875 | 0 | 0 | 12887.4 | 7
2025-01-11 03:00 | 124.21 | 16.0933 | 0 | 0 | 12935.9 | 8
2025-01-11 04:00 | 126.9 | 9.5042 | 0 | 0 | 13248.6 | 9
2025-01-11 05:00 | 144.76 | 36.7217 | 0.83333 | 0 | 13999 | 10
2025-01-11 06:00 | 172.23 | 44.3117 | 1 | 1 | 16516.5 | 11
2025-01-11 07:00 | 198.5 | 41.55 | 1 | 1 | 17644.5 | 13
2025-01-11 08:00 | 174.89 | 31.9333 | 0.20833 | 0.05 | 17749.4 | 16
2025-01-11 09:00 | 170.62 | 131.5533 | 0.83333 | 0.05 | 17427.8 | 21
2025-01-11 10:00 | 177.45 | 61.6867 | 0.99 | 0.99 | 17365.1 | 27
2025-01-11 11:00 | 175.09 | 49.54 | 0.99 | 0.99 | 17282.5 | 30
2025-01-11 12:00 | 171.47 | 37.5208 | 0.99 | 0.99 | 17068.6 | 32
2025-01-11 13:00 | 160 | 51.4667 | 0.99 | 0.99 | 16994.4 | 35
2025-01-11 14:00 | 160 | 55.2158 | 0.3225 | 0.1 | 17019.3 | 36
2025-01-11 15:00 | 165.05 | 48.0833 | 0.1 | 0.1 | 17445.6 | 36
2025-01-11 16:00 | 192.25 | 29.3775 | 0.016667 | 0 | 18687.1 | 35
2025-01-11 17:00 | 229.75 | 135.6892 | 0.0083333 | 0 | 19719.4 | 34
2025-01-11 18:00 | 234.86 | 37.8967 | 1.2517 | 0.01 | 19771.6 | 33
2025-01-11 19:00 | 205.21 | 74.0075 | 1.075 | 0.99 | 19190.4 | 32
2025-01-11 20:00 | 204.5 | 25.085 | 0.1375 | 0.06 | 18460.5 | 31
2025-01-11 21:00 | 187.44 | 13.6075 | 0.835 | 0.06 | 17547.3 | 31
2025-01-11 22:00 | 169.13 | 31.2033 | 0.92083 | 0.06 | 16273.6 | 30
2025-01-11 23:00 | 165.17 | 42.5683 | 1 | 1 | 15237.2 | 30
2025-01-12 | 162.68 | 5.7367 | 0.33167 | 0 | 14341.4 | 30
2025-01-12 01:00 | 154.07 | 0 | 0 | 0 | 14260.4 | 29
2025-01-12 02:00 | 146.51 | 38.3167 | 1.6583 | 0 | 13836.6 | 29
2025-01-12 03:00 | 143.05 | 101.9075 | 0.4975 | 0 | 13708.4 | 28
2025-01-12 04:00 | 152.11 | 40.2 | 0.83333 | 0 | 14055.9 | 27
2025-01-12 05:00 | 142.8 | 54.7483 | 1 | 1 | 14882.5 | 26
2025-01-12 06:00 | 181.25 | 90.1567 | 1.9075 | 1 | 16455.8 | 26
2025-01-12 07:00 | 183.01 | 100.155 | 1.99 | 1.99 | 17247.8 | 28
2025-01-12 08:00 | 178.01 | 82.975 | 1.99 | 1.99 | 17044.5 | 28
2025-01-12 09:00 | 163.73 | 110.2825 | 1.99 | 1.99 | 16727.4 | 32
2025-01-12 10:00 | 173.75 | 66.3083 | 1.6583 | 0 | 16305.5 | 33
2025-01-12 11:00 | 151.13 | 79.3633 | 1.99 | 1.99 | 16255.1 | 36
2025-01-12 12:00 | 141.77 | 21.02 | 1.99 | 1.99 | 15811.3 | 39
2025-01-12 13:00 | 135.41 | 15.4525 | 1.99 | 1.99 | 15659.8 | 41
2025-01-12 14:00 | 137.75 | 11.0483 | 1.99 | 1.99 | 15771.5 | 42
2025-01-12 15:00 | 137.39 | 17.7192 | 1.99 | 1.99 | 15786.4 | 42
2025-01-12 16:00 | 147.64 | 15.8667 | 1.99 | 1.99 | 16861.9 | 40
2025-01-12 17:00 | 179.95 | 149.765 | 1.99 | 1.99 | 17696.5 | 39
2025-01-12 18:00 | 162.29 | 127.825 | 1.99 | 1.99 | 17412 | 36
2025-01-12 19:00 | 154.67 | 45.0558 | 0.415 | 0.1 | 16820.6 | 34
2025-01-12 20:00 | 141.83 | 81.535 | 1.675 | 0.1 | 16211.2 | 34
2025-01-12 21:00 | 148.44 | 42.9675 | 0.33167 | 0 | 15069.1 | 34
2025-01-12 22:00 | 143.2 | 69.8825 | 1.6583 | 0 | 13792.2 | 34
2025-01-12 23:00 | 144.45 | 36.3683 | 0.16667 | 0.05 | 12663.8 | 32
2025-01-13 | 166.02 | 8.0933 | 0.031667 | 0 | 13177.9 | 33
2025-01-13 01:00 | 164.34 | 0 | 0 | 0 | 13093.3 | 33
2025-01-13 02:00 | 155.8 | 0 | 0 | 0 | 13072.9 | 33
2025-01-13 03:00 | 152.5 | 0 | 0 | 0 | 13418.7 | 33
2025-01-13 04:00 | 156.66 | 0 | 0 | 0 | 13577.3 | 33
2025-01-13 05:00 | 152.91 | 43.4333 | 0.20833 | 0 | 13959 | 33
2025-01-13 06:00 | 175.99 | 36.0692 | 1.7 | 0.25 | 15160.8 | 33
2025-01-13 07:00 | 197.04 | 66.4108 | 0.54 | 0.25 | 15938.7 | 33
2025-01-13 08:00 | 207.71 | 19.9817 | 0.875 | 0.25 | 15997.2 | 33
2025-01-13 09:00 | 199.33 | 38.285 | 2.6583 | 1 | 15960.2 | 34
2025-01-13 10:00 | 158.78 | 24.2583 | 0.785 | 0.05 | 15710.7 | 36
2025-01-13 11:00 | 150.74 | 18.0425 | 0.05 | 0.05 | 15410.3 | 38
2025-01-13 12:00 | 129.59 | 8.4508 | 0.05 | 0.05 | 14922.1 | 39
2025-01-13 13:00 | 127.79 | 7.7567 | 0.05 | 0.05 | 14797.7 | 39
2025-01-13 14:00 | 127.77 | 7.3733 | 0.05 | 0.05 | 14793.5 | 39
2025-01-13 15:00 | 140.11 | 7.5692 | 0.05 | 0.05 | 15232.5 | 38
2025-01-13 16:00 | 169.02 | 10.675 | 0.05 | 0.05 | 15990.5 | 36
2025-01-13 17:00 | 193.55 | 44.315 | 0.05 | 0.05 | 16633.4 | 33
2025-01-13 18:00 | 169.15 | 63.0825 | 0.05 | 0.05 | 16157.6 | 30
2025-01-13 19:00 | 146.38 | 51.4675 | 0.05 | 0.05 | 15856.3 | 27
2025-01-13 20:00 | 141.79 | 39.18 | 0.05 | 0.05 | 15112.3 | 23
2025-01-13 21:00 | 142.8 | 18.9125 | 0.05 | 0.05 | 14124.2 | 20
2025-01-13 22:00 | 128.49 | 12.535 | 0.21667 | 0.05 | 13130.3 | 17
2025-01-13 23:00 | 139.87 | 151.1933 | 0.45833 | 0.25 | 12096.4 | 15
2025-01-14 | 151.21 | 24.1208 | 0.083333 | 0 | 12427.9 | 12
2025-01-14 01:00 | 126.78 | 6.125 | 0.041667 | 0 | 12064.5 | 10
2025-01-14 02:00 | 131.26 | 33.5517 | 0.05 | 0.05 | 12131.6 | 9
2025-01-14 03:00 | 129.73 | 18.6017 | 0.05 | 0.05 | 12119.1 | 7
2025-01-14 04:00 | 147.97 | 22.9933 | 0.05 | 0.05 | 12412.1 | 6
2025-01-14 05:00 | 142.91 | 80.8367 | 0.05 | 0.05 | 13294.7 | 4
2025-01-14 06:00 | 137.87 | 34.4517 | 0.05 | 0.05 | 13963.7 | 3
2025-01-14 07:00 | 157.32 | 37.715 | 0.05 | 0.05 | 15043.9 | 3
2025-01-14 08:00 | 165.35 | 15.1783 | 0.05 | 0.05 | 15367.1 | 3
2025-01-14 09:00 | 160.46 | 19.5733 | 0.019167 | 0 | 15569.7 | 4
2025-01-14 10:00 | 163.15 | 18.4317 | 0.043333 | 0.01 | 15474.1 | 6
2025-01-14 11:00 | 159.19 | 25.2517 | 0.05 | 0.05 | 15186.8 | 8
2025-01-14 12:00 | 157 | 33.4533 | 0.05 | 0.05 | 14916.8 | 10
2025-01-14 13:00 | 154.86 | 15.42 | 0.05 | 0.05 | 14871.6 | 12
2025-01-14 14:00 | 154.79 | 10.5208 | 0.05 | 0.05 | 15021.5 | 13
2025-01-14 15:00 | 159.13 | 7.135 | 0.05 | 0.05 | 15552.6 | 13
2025-01-14 16:00 | 172.46 | 23.0808 | 0.05 | 0.05 | 16237.6 | 11
2025-01-14 17:00 | 199.17 | 57.0167 | 0.21667 | 0.05 | 16930.4 | 10
2025-01-14 18:00 | 205.76 | 12.8608 | 0.083333 | 0.05 | 16716.6 | 9
2025-01-14 19:00 | 181.99 | 9.7075 | 0.05 | 0.05 | 16302.8 | 8
2025-01-14 20:00 | 166.13 | 6.53 | 0.0083333 | 0 | 15923.4 | 7
2025-01-14 21:00 | 160.74 | 8.74 | 0.041667 | 0 | 15321 | 6
2025-01-14 22:00 | 155.96 | 10.1 | 0.05 | 0.05 | 14669.2 | 5
2025-01-14 23:00 | 150.02 | 126.0167 | 0.17833 | 0.05 | 13869.4 | 4
2025-01-15 | 134.89 | 29.2233 | 0.073333 | 0.05 | 13510 | 4
2025-01-15 01:00 | 126.51 | 33.5017 | 0.0083333 | 0 | 13224.7 | 3
2025-01-15 02:00 | 129.67 | 12.85 | 0.041667 | 0 | 13460.1 | 3
2025-01-15 03:00 | 125.02 | 9.0458 | 0.05 | 0.05 | 13317.5 | 3
2025-01-15 04:00 | 131.23 | 17.1108 | 0.05 | 0.05 | 13522.3 | 3
2025-01-15 05:00 | 153.86 | 33.5992 | 0.0083333 | 0 | 13867.4 | 2
2025-01-15 06:00 | 162.11 | 33.5725 | 0.045833 | 0 | 14788.8 | 2
2025-01-15 07:00 | 158.86 | 19.6658 | 0.095833 | 0.05 | 15716.2 | 2
2025-01-15 08:00 | 177.68 | 14.8825 | 0.1 | 0.1 | 16373.4 | 3
2025-01-15 09:00 | 183.22 | 42.44 | 0 | 0 | 16516.7 | 7
2025-01-15 10:00 | 198.61 | 54.0325 | 0.041667 | 0 | 16090.5 | 12
2025-01-15 11:00 | 173.93 | 10.295 | 0.05 | 0.05 | 15951.5 | 16
2025-01-15 12:00 | 173.89 | 12.0075 | 0.05 | 0.05 | 15845.2 | 18
2025-01-15 13:00 | 168.13 | 8.3892 | 0.05 | 0.05 | 15634.6 | 21
2025-01-15 14:00 | 174.11 | 10.1583 | 0.05 | 0.05 | 15801.9 | 22
2025-01-15 15:00 | 175.77 | 26.0525 | 0.05 | 0.05 | 16173.7 | 24
2025-01-15 16:00 | 204.62 | 38.39 | 0.05 | 0.05 | 17281.4 | 24
2025-01-15 17:00 | 247.24 | 114.3283 | 0.05 | 0.05 | 18208.3 | 24
2025-01-15 18:00 | 231.68 | 49.4108 | 0.92083 | 0.05 | 18056.2 | 23
2025-01-15 19:00 | 214.91 | 35.6633 | 1 | 1 | 17461.4 | 23
2025-01-15 20:00 | 203.9 | 12.065 | 1 | 1 | 16925.2 | 23
2025-01-15 21:00 | 181.11 | 13.1017 | 0.16667 | 0 | 16146.4 | 24
2025-01-15 22:00 | 159.2 | 78.215 | 0.033333 | 0 | 15367.4 | 25
2025-01-15 23:00 | 158.94 | 207.1583 | 0.8375 | 0 | 14696.2 | 26
2025-01-16 | 156.89 | 114.7208 | 0.041667 | 0 | 14273.4 | 27
2025-01-16 01:00 | 154.5 | 15.935 | 0.0083333 | 0 | 14212.9 | 28
2025-01-16 02:00 | 146.21 | 21.6608 | 0.045833 | 0 | 14065.1 | 30
2025-01-16 03:00 | 145.88 | 1.9692 | 0.0041667 | 0 | 13930.8 | 30
2025-01-16 04:00 | 150 | 102.35 | 0 | 0 | 14028.6 | 32
2025-01-16 05:00 | 158.95 | 35.9517 | 0.083333 | 0 | 14353.9 | 34
2025-01-16 06:00 | 182.92 | 27.4458 | 0.0325 | 0.01 | 14622.2 | 36
2025-01-16 07:00 | 179.11 | 24.5675 | 0.043333 | 0.01 | 15228 | 39
2025-01-16 08:00 | 199.1 | 76.3083 | 0.0083333 | 0 | 15783.6 | 40
2025-01-16 09:00 | 198.87 | 181.5225 | 0 | 0 | 15867.9 | 41
2025-01-16 10:00 | 183.19 | 47.205 | 0.0375 | 0 | 15538.2 | 42
2025-01-16 11:00 | 179.66 | 118.5708 | 0.0083333 | 0 | 15256.4 | 42
2025-01-16 12:00 | 157.61 | 31.2267 | 0.041667 | 0 | 14992.7 | 43
2025-01-16 13:00 | 144.69 | 10.1525 | 0.05 | 0.05 | 14725.1 | 42
2025-01-16 14:00 | 152.88 | 19.1417 | 2.5 | 0.05 | 14929 | 41
2025-01-16 15:00 | 155.09 | 29.62 | 1.4975 | 1 | 15387 | 39
2025-01-16 16:00 | 180.9 | 34.9167 | 0.325 | 0.1 | 16493.8 | 38
2025-01-16 17:00 | 213 | 211.9917 | 0.033333 | 0 | 17389.7 | 37
2025-01-16 18:00 | 194.75 | 194.3467 | 2.4917 | 0 | 17199.9 | 36
2025-01-16 19:00 | 190.98 | 97.5675 | 0.49833 | 0 | 16672.1 | 35
2025-01-16 20:00 | 179.55 | 16.7658 | 0.91667 | 0 | 16069.2 | 35
2025-01-16 21:00 | 158.04 | 39.7958 | 2.6583 | 1 | 15051.9 | 35
2025-01-16 22:00 | 149.83 | 54.7717 | 2.99 | 2.99 | 13864.4 | 34
2025-01-16 23:00 | 141 | 42.0733 | 1.3317 | 1 | 12990.2 | 33
2025-01-17 | 184.3 | 3.2758 | 0.083333 | 0 | 12665 | 32
2025-01-17 01:00 | 153.72 | 0 | 0 | 0 | 12316.8 | 31
2025-01-17 02:00 | 153.96 | 0 | 0 | 0 | 12301.3 | 30
2025-01-17 03:00 | 153.77 | 0 | 0 | 0 | 12190.6 | 29
2025-01-17 04:00 | 145.33 | 0 | 0 | 0 | 12019.2 | 28
2025-01-17 05:00 | 151.41 | 116.725 | 0.041667 | 0 | 12064.9 | 27
2025-01-17 06:00 | 148.66 | 213.2383 | 0.05 | 0.05 | 12555.2 | 26
2025-01-17 07:00 | 168.5 | 64.3667 | 0.05 | 0.05 | 13599.8 | 25
2025-01-17 08:00 | 168.41 | 248.7333 | 0.016667 | 0.01 | 14195.8 | 25
2025-01-17 09:00 | 250 | 82.9892 | 0.0016667 | 0 | 14793.6 | 26
2025-01-17 10:00 | 198.47 | 32.4783 | 0 | 0 | 15330.7 | 27
2025-01-17 11:00 | 176.73 | 19.325 | 2.4917 | 0 | 15568.1 | 28
2025-01-17 12:00 | 169.03 | 34.2025 | 1.04 | 0.05 | 15508.9 | 28
2025-01-17 13:00 | 161.28 | 37.0008 | 0.05 | 0.05 | 15401.8 | 29
2025-01-17 14:00 | 153.78 | 48.4525 | 0.05 | 0.05 | 15433.2 | 28
2025-01-17 15:00 | 160.35 | 115.795 | 5 | 0.05 | 15671 | 28
2025-01-17 16:00 | 178.27 | 106.3783 | 1.04 | 0.05 | 16344.6 | 27
2025-01-17 17:00 | 214.13 | 94.2967 | 0.091667 | 0.05 | 16901.9 | 25
2025-01-17 18:00 | 177.93 | 134.96 | 5.0083 | 0.1 | 16390 | 23
2025-01-17 19:00 | 165.42 | 89.7158 | 1.535 | 0.05 | 15845.3 | 22
2025-01-17 20:00 | 153.67 | 53.2317 | 0.05 | 0.05 | 15112.5 | 21
2025-01-17 21:00 | 142.03 | 39.48 | 0.05 | 0.05 | 14245.3 | 20
2025-01-17 22:00 | 144.85 | 34.1283 | 2.3333 | 0.05 | 13068.7 | 19
2025-01-17 23:00 | 144.48 | 104.2775 | 2.79 | 2.79 | 12180.9 | 17
2025-01-18 | 129.85 | 70.37 | 1.2475 | 0 | 12584.8 | 16
2025-01-18 01:00 | 139.6 | 9.075 | 0 | 0 | 12676.4 | 16
2025-01-18 02:00 | 117.91 | 0 | 0 | 0 | 12562.8 | 16
2025-01-18 03:00 | 122.83 | 0 | 0 | 0 | 12661.2 | 16
2025-01-18 04:00 | 139.71 | 8.375 | 0.041667 | 0 | 12761.9 | 17
2025-01-18 05:00 | 155.12 | 89.7267 | 0.05 | 0.05 | 13113 | 18
2025-01-18 06:00 | 172.59 | 95.795 | 0.05 | 0.05 | 14583.7 | 18
2025-01-18 07:00 | 208.51 | 185.6 | 0.21667 | 0.05 | 15528.7 | 20
2025-01-18 08:00 | 191.4 | 200.9608 | 0.083333 | 0.05 | 15449.3 | 22
2025-01-18 09:00 | 182.29 | 98.7883 | 0.041667 | 0 | 15394.3 | 25
2025-01-18 10:00 | 183.39 | 21.3133 | 0.05 | 0.05 | 15310.3 | 29
2025-01-18 11:00 | 182.86 | 37.7633 | 0.05 | 0.05 | 15043.9 | 34
2025-01-18 12:00 | 175.97 | 58.0717 | 0.05 | 0.05 | 14899.7 | 39
2025-01-18 13:00 | 159.99 | 93.1408 | 0.013333 | 0.01 | 15108.7 | 41
2025-01-18 14:00 | 166.45 | 195.0725 | 0.035 | 0 | 15221 | 42
2025-01-18 15:00 | 172.72 | 87.5692 | 0.0041667 | 0 | 15628.5 | 43
2025-01-18 16:00 | 205.02 | 67.1408 | 0.041667 | 0 | 16682.2 | 43
2025-01-18 17:00 | 256.02 | 74.3542 | 0.091667 | 0.05 | 17672.3 | 41
2025-01-18 18:00 | 250.03 | 84.4567 | 3.7675 | 0.1 | 17638.2 | 40
2025-01-18 19:00 | 221.67 | 87.885 | 4.99 | 4.99 | 17318.5 | 39
2025-01-18 20:00 | 200 | 79.3783 | 4.99 | 4.99 | 16780.1 | 38
2025-01-18 21:00 | 168 | 60.8142 | 0.87333 | 0.05 | 15980.4 | 38
2025-01-18 22:00 | 162 | 94.5342 | 5 | 0.05 | 14807.2 | 38
2025-01-18 23:00 | 182.78 | 94.6717 | 1.2067 | 0.25 | 13620 | 38
2025-01-19 | 151.55 | 96.7758 | 0.07 | 0.01 | 13493.6 | 39
2025-01-19 01:00 | 147.15 | 97.6325 | 0.01 | 0.01 | 13355.2 | 38
2025-01-19 02:00 | 139.26 | 16.9467 | 0.0016667 | 0 | 13112.3 | 37
2025-01-19 03:00 | 139.53 | 0 | 0 | 0 | 13120.9 | 37
2025-01-19 04:00 | 151.74 | 62.0167 | 0.0083333 | 0 | 13433.5 | 37
2025-01-19 05:00 | 185.28 | 103.2833 | 3.1967 | 0.01 | 14132.7 | 37
2025-01-19 06:00 | 208.95 | 102.7258 | 0.88167 | 0.1 | 15784.6 | 36
2025-01-19 07:00 | 217 | 132.4383 | 0.1 | 0.1 | 16753.7 | 35
2025-01-19 08:00 | 200 | 79.1683 | 0.1 | 0.1 | 16729.9 | 34
2025-01-19 09:00 | 201.13 | 56.1767 | 0.1 | 0.1 | 16010 | 33
2025-01-19 10:00 | 163.46 | 28.47 | 4.0083 | 0.1 | 15997.8 | 32
2025-01-19 11:00 | 159.83 | 56.695 | 0.80667 | 0.01 | 15688.7 | 32
2025-01-19 12:00 | 140.91 | 11.0483 | 0.01 | 0.01 | 15605.6 | 32
2025-01-19 13:00 | 138.08 | 11.4725 | 0.01 | 0.01 | 15529.7 | 32
2025-01-19 14:00 | 139.1 | 12.7317 | 0.046667 | 0.01 | 15593.1 | 33
2025-01-19 15:00 | 142.11 | 32.5975 | 0.05 | 0.05 | 15854.7 | 32
2025-01-19 16:00 | 178.29 | 57.9683 | 0.05 | 0.05 | 16254.9 | 31
2025-01-19 17:00 | 194.94 | 77.1342 | 4.395 | 0.05 | 17062.7 | 29
2025-01-19 18:00 | 164.99 | 118.0858 | 4.79 | 4.79 | 16767.3 | 26
2025-01-19 19:00 | 145.44 | 14.3592 | 0.79833 | 0 | 16371.4 | 24
2025-01-19 20:00 | 144.83 | 0 | 0 | 0 | 15371.2 | 23
2025-01-19 21:00 | 121.04 | 0 | 0 | 0 | 14488.6 | 21
2025-01-19 22:00 | 119.97 | 24.3283 | 0.0091667 | 0 | 13441.8 | 19
2025-01-19 23:00 | 121.01 | 34.6792 | 0.21 | 0.01 | 12188.9 | 17
2025-01-20 | 107.23 | 22.7275 | 0.0625 | 0 | 12494.6 | 16
2025-01-20 01:00 | 87.35 | 0 | 0 | 0 | 12186.2 | 14
2025-01-20 02:00 | 83.76 | 59.2267 | 0 | 0 | 12073.6 | 12
2025-01-20 03:00 | 84.54 | 44.1792 | 0.041667 | 0 | 12138.3 | 11
2025-01-20 04:00 | 94.72 | 12.3667 | 0.05 | 0.05 | 12389.2 | 10
2025-01-20 05:00 | 106.42 | 44.6317 | 0.05 | 0.05 | 12562.1 | 9
2025-01-20 06:00 | 137.18 | 45.7133 | 0.05 | 0.05 | 13796.1 | 8
2025-01-20 07:00 | 175.56 | 160.5967 | 0.05 | 0.05 | 15029.1 | 7
2025-01-20 08:00 | 146.38 | 47.3083 | 0.0083333 | 0 | 15384.6 | 7
2025-01-20 09:00 | 146.46 | 31.1067 | 0.041667 | 0 | 15636.1 | 8
2025-01-20 10:00 | 174.86 | 32.6583 | 0.0083333 | 0 | 15636.8 | 10
2025-01-20 11:00 | 172.1 | 79.7833 | 0 | 0 | 15541.3 | 12
2025-01-20 12:00 | 166.87 | 107.775 | 0 | 0 | 15389 | 14
2025-01-20 13:00 | 159.27 | 39.5133 | 0.041667 | 0 | 15325.5 | 17
2025-01-20 14:00 | 156.17 | 18.3817 | 3.3333 | 0.05 | 15323.5 | 19
2025-01-20 15:00 | 157.96 | 20.135 | 3.99 | 3.99 | 15652.8 | 20
2025-01-20 16:00 | 195 | 66.9433 | 3.99 | 3.99 | 16625 | 19
2025-01-20 17:00 | 235.25 | 136.6933 | 3.99 | 3.99 | 17302.1 | 17
2025-01-20 18:00 | 215.51 | 76.4633 | 0.74833 | 0.1 | 17219.7 | 16
2025-01-20 19:00 | 195.62 | 96.7033 | 3.3417 | 0.1 | 16840.3 | 14
2025-01-20 20:00 | 173.71 | 102.265 | 3.99 | 3.99 | 16348 | 13
2025-01-20 21:00 | 160.26 | 77.3467 | 3.99 | 3.99 | 15520.1 | 12
2025-01-20 22:00 | 165.9 | 71.835 | 0.70667 | 0.05 | 14440.6 | 13
2025-01-20 23:00 | 175.88 | 75.2725 | 3.3333 | 0.05 | 13534.1 | 12
2025-01-21 | 143.65 | 10.4433 | 0.665 | 0 | 13635.8 | 11
2025-01-21 01:00 | 138.96 | 0 | 0 | 0 | 13401 | 10
2025-01-21 02:00 | 141.08 | 42.45 | 0 | 0 | 13541.8 | 9
2025-01-21 03:00 | 140.71 | 4.245 | 0 | 0 | 13408.4 | 8
2025-01-21 04:00 | 145.83 | 0 | 0 | 0 | 13804.6 | 8
2025-01-21 05:00 | 140.39 | 76.2417 | 0.20833 | 0 | 14680.5 | 7
2025-01-21 06:00 | 179 | 87.84 | 0.083333 | 0.05 | 16655.8 | 7
2025-01-21 07:00 | 199.35 | 46.805 | 0.091667 | 0.05 | 17524.1 | 7
2025-01-21 08:00 | 196.53 | 6.7225 | 0.0083333 | 0 | 17562.6 | 7
2025-01-21 09:00 | 194.15 | 270.4583 | 0 | 0 | 17353.5 | 10
2025-01-21 10:00 | 199.53 | 63.435 | 0 | 0 | 17194.4 | 13
2025-01-21 11:00 | 178.4 | 31.3117 | 0 | 0 | 16936.8 | 17
2025-01-21 12:00 | 150.31 | 27.475 | 0 | 0 | 16896.8 | 20
2025-01-21 13:00 | 143.76 | 11.92 | 0.91667 | 0 | 16642.9 | 22
2025-01-21 14:00 | 144.23 | 9.59 | 1 | 1 | 16708.2 | 24
2025-01-21 15:00 | 150.75 | 7.0533 | 1 | 1 | 17173 | 24
2025-01-21 16:00 | 170.8 | 8.7967 | 1 | 1 | 18109.9 | 24
2025-01-21 17:00 | 215.68 | 38.6408 | 0.25 | 0.1 | 18842.7 | 22
2025-01-21 18:00 | 205.73 | 28.8242 | 0.1 | 0.1 | 18558.9 | 21
2025-01-21 19:00 | 188.32 | 32.7383 | 0.1 | 0.1 | 18143.8 | 20
2025-01-21 20:00 | 196.73 | 10.7983 | 0.016667 | 0 | 17423.3 | 19
2025-01-21 21:00 | 172.98 | 36.0692 | 0 | 0 | 16652 | 19
2025-01-21 22:00 | 147.62 | 35.4917 | 3.325 | 0 | 15924.4 | 18
2025-01-21 23:00 | 163.22 | 14.6767 | 0.87333 | 0.25 | 14639.9 | 18
2025-01-22 | 187 | 13.3767 | 0.25 | 0.25 | 14433.8 | 17
2025-01-22 01:00 | 190.08 | 30.3967 | 0.091667 | 0.06 | 14307.5 | 17
2025-01-22 02:00 | 184.29 | 16.4192 | 0.38333 | 0.01 | 14140.8 | 18
2025-01-22 03:00 | 191.14 | 27.0675 | 0.043333 | 0.01 | 14041.7 | 18
2025-01-22 04:00 | 187 | 27.2133 | 0.05 | 0.05 | 14311.8 | 19
2025-01-22 05:00 | 191.72 | 8.1092 | 0.0125 | 0 | 14773.6 | 19
2025-01-22 06:00 | 191.67 | 40.725 | 1.875 | 0 | 15909.3 | 18
2025-01-22 07:00 | 209.35 | 85.0617 | 1.2083 | 1 | 16518.1 | 18
2025-01-22 08:00 | 208.55 | 69.9208 | 0.16667 | 0 | 16806.2 | 20
2025-01-22 09:00 | 201.25 | 28.6367 | 2.0625 | 0 | 16597.1 | 21
2025-01-22 10:00 | 199.98 | 15.105 | 0.041667 | 0 | 16134.5 | 24
2025-01-22 11:00 | 162.27 | 19.2333 | 0.066667 | 0 | 15911.1 | 27
2025-01-22 12:00 | 159.96 | 14.3808 | 0.08 | 0.08 | 15395.6 | 30
2025-01-22 13:00 | 159.18 | 24.1983 | 0.08 | 0.08 | 15357.6 | 32
2025-01-22 14:00 | 157.51 | 12.47 | 0.08 | 0.08 | 15466.3 | 33
2025-01-22 15:00 | 154.89 | 10.5067 | 0.08 | 0.08 | 15995.9 | 32
2025-01-22 16:00 | 195.97 | 53.33 | 0.013333 | 0 | 16513.1 | 32
2025-01-22 17:00 | 232.47 | 121.7517 | 0.05 | 0 | 17792.3 | 31
2025-01-22 18:00 | 208.92 | 58.4217 | 0.01 | 0 | 17528.8 | 30
2025-01-22 19:00 | 190.42 | 89.4675 | 0 | 0 | 16909.6 | 30
2025-01-22 20:00 | 178.68 | 77.6683 | 0.05 | 0 | 16373.1 | 29
2025-01-22 21:00 | 176.72 | 21.1442 | 0.078333 | 0.06 | 15526.2 | 28
2025-01-22 22:00 | 164.14 | 80.46 | 0.84667 | 0.08 | 14369.6 | 27
2025-01-22 23:00 | 178.04 | 30.1033 | 0.20833 | 0.05 | 13453.8 | 26
2025-01-23 | 163.12 | 70.6992 | 0.075 | 0.05 | 13463.2 | 26
2025-01-23 01:00 | 163.22 | 14.8883 | 0.20083 | 0.01 | 13074.6 | 24
2025-01-23 02:00 | 168.36 | 57.0133 | 0.0016667 | 0 | 13133.6 | 24
2025-01-23 03:00 | 163.01 | 31.8683 | 0.073333 | 0 | 13091.9 | 23
2025-01-23 04:00 | 170.08 | 4.8817 | 0.013333 | 0 | 13151.1 | 22
2025-01-23 05:00 | 152.64 | 0 | 0 | 0 | 13245.7 | 21
2025-01-23 06:00 | 156.82 | 81.925 | 0.41667 | 0 | 13723.5 | 21
2025-01-23 07:00 | 156.66 | 34.5925 | 0.95833 | 0.5 | 14420.5 | 21
2025-01-23 08:00 | 155.87 | 25.8 | 0.4575 | 0.07 | 14928 | 20
2025-01-23 09:00 | 159.97 | 45.6908 | 0.078333 | 0.07 | 15001 | 21
2025-01-23 10:00 | 150.84 | 65.7708 | 0.013333 | 0 | 14765.2 | 23
2025-01-23 11:00 | 146.96 | 28.3342 | 0.073333 | 0 | 14717.9 | 24
2025-01-23 12:00 | 144.58 | 13.3417 | 0.08 | 0.08 | 14773.4 | 25
2025-01-23 13:00 | 142.7 | 14.8558 | 0.08 | 0.08 | 14582.5 | 27
2025-01-23 14:00 | 139.79 | 14.5483 | 0.08 | 0.08 | 14761 | 28
2025-01-23 15:00 | 140.92 | 226.795 | 0.061667 | 0.06 | 14939.1 | 28
2025-01-23 16:00 | 148.41 | 78.1692 | 0.068333 | 0.06 | 16240.4 | 28
2025-01-23 17:00 | 234.48 | 37.0767 | 0.061667 | 0.06 | 17132.9 | 27
2025-01-23 18:00 | 217.25 | 43.7617 | 0.06 | 0.06 | 16935.7 | 26
2025-01-23 19:00 | 153.07 | 37.185 | 0.06 | 0.06 | 16192.8 | 26
2025-01-23 20:00 | 147.23 | 17.6542 | 0.0475 | 0 | 15495.3 | 27
2025-01-23 21:00 | 149.33 | 13.145 | 0.055 | 0 | 14865.1 | 27
2025-01-23 22:00 | 146.03 | 43.8633 | 0.075833 | 0.06 | 13957.2 | 28
2025-01-23 23:00 | 171.24 | 122.5533 | 0.07 | 0.07 | 12972.8 | 27
2025-01-24 | 178.02 | 28.1675 | 0.0175 | 0 | 13175.9 | 26
2025-01-24 01:00 | 163.02 | 20.4142 | 2.0167 | 0 | 12979.7 | 26
2025-01-24 02:00 | 162.63 | 20.5033 | 2.2 | 2.2 | 12552.1 | 27
2025-01-24 03:00 | 162.87 | 20.8742 | 2.2 | 2.2 | 12607.4 | 27
2025-01-24 04:00 | 162.64 | 27.705 | 2.2 | 2.2 | 12963.8 | 28
2025-01-24 05:00 | 180.61 | 41.3825 | 2.475 | 2.2 | 14142.7 | 28
2025-01-24 06:00 | 243.68 | 135.72 | 1.1583 | 0.1 | 15821.8 | 29
2025-01-24 07:00 | 251.05 | 149.0817 | 0.85 | 0.1 | 16733.7 | 28
2025-01-24 08:00 | 256.75 | 25.9183 | 1 | 1 | 16930.5 | 29
2025-01-24 09:00 | 218.24 | 67.1167 | 0.083333 | 0 | 16703 | 30
2025-01-24 10:00 | 152.76 | 30.2467 | 2.5 | 0 | 15831 | 32
2025-01-24 11:00 | 150.66 | 27.0483 | 0.7875 | 0.05 | 15563.9 | 34
2025-01-24 12:00 | 147.36 | 73.9333 | 0.05 | 0.05 | 15410 | 36
2025-01-24 13:00 | 143.24 | 11.11 | 0.05 | 0.05 | 15355.9 | 37
2025-01-24 14:00 | 142.43 | 10.585 | 0.05 | 0.05 | 15363.5 | 38
2025-01-24 15:00 | 155.87 | 166.6317 | 2.5083 | 0.05 | 16280.8 | 37
2025-01-24 16:00 | 232.75 | 161.5917 | 0.665 | 0 | 17329.5 | 36
2025-01-24 17:00 | 250.78 | 30.3433 | 0.41667 | 0 | 18332.4 | 34
2025-01-24 18:00 | 250.8 | 64.6083 | 0.125 | 0 | 18233.5 | 32
2025-01-24 19:00 | 197.27 | 85.535 | 0 | 0 | 17556 | 30
2025-01-24 20:00 | 178.05 | 61.5217 | 0 | 0 | 16726.5 | 28
2025-01-24 21:00 | 163.16 | 37.95 | 0.041667 | 0 | 15632.9 | 27
2025-01-24 22:00 | 153.03 | 104.5675 | 0.84167 | 0.05 | 14291.4 | 26
2025-01-24 23:00 | 153.42 | 164.4817 | 3.4917 | 1 | 13203.3 | 25
2025-01-25 | 148.71 | 17.4133 | 0 | 0 | 12820.7 | 23
2025-01-25 01:00 | 150.93 | 51.6675 | 0.0375 | 0 | 12956.1 | 21
2025-01-25 02:00 | 147.09 | 52.6317 | 0.0083333 | 0 | 12793.2 | 21
2025-01-25 03:00 | 151.75 | 8.23 | 0 | 0 | 12917.3 | 20
2025-01-25 04:00 | 151.96 | 102.6833 | 0 | 0 | 12922.5 | 18
2025-01-25 05:00 | 155.36 | 84.4775 | 0.041667 | 0 | 13017.9 | 17
2025-01-25 06:00 | 199.61 | 70.8317 | 0.21667 | 0.05 | 14910.4 | 16
2025-01-25 07:00 | 214.56 | 51.8783 | 0.875 | 0.25 | 15706.4 | 14
2025-01-25 08:00 | 175.28 | 72.1842 | 0.16667 | 0 | 15838 | 16
2025-01-25 09:00 | 164.65 | 116.5867 | 3.325 | 0 | 15750 | 18
2025-01-25 10:00 | 145.15 | 111.5417 | 3.99 | 3.99 | 15365.8 | 20
2025-01-25 11:00 | 144.75 | 29.8942 | 3.99 | 3.99 | 15366.7 | 20
2025-01-25 12:00 | 140.57 | 15.9867 | 3.99 | 3.99 | 15096.4 | 22
2025-01-25 13:00 | 139.37 | 40.8508 | 0.70667 | 0.05 | 14961.8 | 22
2025-01-25 14:00 | 138.79 | 27.9792 | 3.3333 | 0.05 | 14951.1 | 23
2025-01-25 15:00 | 140.16 | 16.7183 | 3.99 | 3.99 | 15028.6 | 22
2025-01-25 16:00 | 168.67 | 18.0033 | 0.67333 | 0.01 | 16513.1 | 21
2025-01-25 17:00 | 197.05 | 51.4883 | 0.0016667 | 0 | 17236 | 19
2025-01-25 18:00 | 174.87 | 55.7383 | 0 | 0 | 17142.7 | 17
2025-01-25 19:00 | 156.44 | 58.7308 | 0 | 0 | 16390.8 | 16
2025-01-25 20:00 | 156 | 78.7567 | 0 | 0 | 15718.5 | 14
2025-01-25 21:00 | 156.05 | 82.1767 | 0 | 0 | 14632.1 | 13
2025-01-25 22:00 | 146.7 | 46.8233 | 0.041667 | 0 | 13464.2 | 11
2025-01-25 23:00 | 148.91 | 63.875 | 0.05 | 0.05 | 12606.1 | 11
2025-01-26 | 156.33 | 29.2567 | 0.23333 | 0.05 | 12984.5 | 8
2025-01-26 01:00 | 152.24 | 39.3 | 0.25 | 0.25 | 12998.3 | 9
2025-01-26 02:00 | 149.61 | 6.53 | 0.041667 | 0 | 12954.4 | 6
2025-01-26 03:00 | 157.77 | 6.0833 | 0.0083333 | 0 | 13044.3 | 5
2025-01-26 04:00 | 151.37 | 44.8992 | 0.21 | 0.01 | 13469.6 | 6
2025-01-26 05:00 | 171.22 | 55.17 | 0.25 | 0.25 | 14145.2 | 5
2025-01-26 06:00 | 183.51 | 61.0483 | 0.25 | 0.25 | 16039.3 | 5
2025-01-26 07:00 | 191.05 | 84.79 | 0.79167 | 0 | 17016.4 | 4
2025-01-26 08:00 | 190.79 | 192.9458 | 3.7408 | 1 | 16853.7 | 6
2025-01-26 09:00 | 152.29 | 31.7633 | 0.70667 | 0.05 | 16621.1 | 9
2025-01-26 10:00 | 172.37 | 182.5867 | 0.21667 | 0.05 | 16032 | 13
2025-01-26 11:00 | 160.55 | 8.085 | 0.25 | 0.25 | 15764 | 17
2025-01-26 12:00 | 160.74 | 15.965 | 0.041667 | 0 | 15423.3 | 20
2025-01-26 13:00 | 157 | 8.46 | 0.045833 | 0 | 15460.1 | 23
2025-01-26 14:00 | 162.16 | 22.1942 | 0.05 | 0.05 | 15955.5 | 24
2025-01-26 15:00 | 169.69 | 49.74 | 0.0083333 | 0 | 16500.4 | 25
2025-01-26 16:00 | 177.51 | 39.6217 | 0.0083333 | 0 | 17581.5 | 25
2025-01-26 17:00 | 237.73 | 26.2858 | 0.0925 | 0.01 | 18795.7 | 24
2025-01-26 18:00 | 224.11 | 43.0708 | 0.025 | 0 | 18751 | 23
2025-01-26 19:00 | 218.74 | 49.665 | 0 | 0 | 18148.1 | 22
2025-01-26 20:00 | 198.39 | 56.335 | 0 | 0 | 17826.4 | 21
2025-01-26 21:00 | 181.93 | 30.375 | 0.0083333 | 0 | 16792.7 | 21
2025-01-26 22:00 | 177.23 | 49.125 | 0.21 | 0.01 | 15694.7 | 22
2025-01-26 23:00 | 179.47 | 60.3692 | 0.9375 | 0.25 | 14542.4 | 22
2025-01-27 | 172.37 | 28.2225 | 0.5 | 0.25 | 14195.2 | 24
2025-01-27 01:00 | 160.66 | 36.2275 | 0.45833 | 0.25 | 14241.1 | 24
2025-01-27 02:00 | 154.55 | 53.7817 | 0.083333 | 0 | 14093.2 | 25
2025-01-27 03:00 | 159.14 | 35.6092 | 0.45833 | 0 | 14052.1 | 25
2025-01-27 04:00 | 161.11 | 53.5417 | 0.083333 | 0 | 14333.4 | 26
2025-01-27 05:00 | 185.59 | 25.24 | 0.83333 | 0 | 15325.6 | 26
2025-01-27 06:00 | 234.42 | 21.6625 | 1 | 1 | 17335.2 | 26
2025-01-27 07:00 | 237.32 | 82.3625 | 1 | 1 | 18098.9 | 26
2025-01-27 08:00 | 207.02 | 61.9167 | 1 | 1 | 17937.6 | 26
2025-01-27 09:00 | 184.12 | 48.2642 | 1 | 1 | 17335.4 | 27
2025-01-27 10:00 | 174.03 | 58.485 | 0.33333 | 0 | 16903.5 | 28
2025-01-27 11:00 | 164.81 | 87.8233 | 3.7425 | 0 | 16540.8 | 30
2025-01-27 12:00 | 156.43 | 38.2 | 1.0192 | 0 | 16405.2 | 31
2025-01-27 13:00 | 149.95 | 53.3292 | 0.041667 | 0 | 16269.8 | 31
2025-01-27 14:00 | 148.31 | 32.925 | 0.20833 | 0 | 16291.6 | 32
2025-01-27 15:00 | 153.25 | 68.0917 | 0.16667 | 0.15 | 16499 | 32
2025-01-27 16:00 | 161.09 | 36.125 | 0.92917 | 0.15 | 17185.9 | 32
2025-01-27 17:00 | 200 | 31.16 | 0.25 | 0.1 | 18398.7 | 31
2025-01-27 18:00 | 193.08 | 33.9417 | 0.1 | 0.1 | 18244.9 | 29
2025-01-27 19:00 | 178.61 | 79.8667 | 0.85 | 0.1 | 17656.9 | 28
2025-01-27 20:00 | 158.33 | 139.1117 | 4.325 | 1 | 16963.9 | 27
2025-01-27 21:00 | 147.04 | 78.3383 | 1.2475 | 0 | 15967.6 | 27
2025-01-27 22:00 | 142.7 | 46.7183 | 0.0075 | 0 | 14801.2 | 28
2025-01-27 23:00 | 141.85 | 47.4167 | 0.01 | 0.01 | 13671 | 27
2025-01-28 | 162.61 | 12.5833 | 0.0033333 | 0 | 12656.1 | 26
2025-01-28 01:00 | 152.31 | 8.2833 | 0.20833 | 0 | 12515.1 | 25
2025-01-28 02:00 | 140.39 | 28.61 | 0.041667 | 0 | 12270.8 | 24
2025-01-28 03:00 | 150.15 | 2.6267 | 0 | 0 | 12477.2 | 23
2025-01-28 04:00 | 145.78 | 31.4583 | 0 | 0 | 12422.5 | 22
2025-01-28 05:00 | 148.53 | 73.8483 | 0.0091667 | 0 | 13092.2 | 21
2025-01-28 06:00 | 183.46 | 118.58 | 0.043333 | 0.01 | 14679.1 | 20
2025-01-28 07:00 | 159.4 | 281.3667 | 0.51667 | 0.05 | 15902.5 | 19
2025-01-28 08:00 | 175.8 | 157.6208 | 0.083333 | 0 | 16112.4 | 17
2025-01-28 09:00 | 189.4 | 380.0192 | 0.20833 | 0 | 16201.7 | 16
2025-01-28 10:00 | 202.11 | 164.4767 | 0.029167 | 0 | 15975 | 15
2025-01-28 11:00 | 202.53 | 51.4958 | 0.0083333 | 0 | 15839.2 | 15
2025-01-28 12:00 | 200 | 31.18 | 0.21 | 0.01 | 15734.2 | 15
2025-01-28 13:00 | 195.84 | 12.36 | 0.05 | 0.01 | 15603.6 | 15
2025-01-28 14:00 | 181.15 | 43.1092 | 0.41833 | 0.01 | 15542.1 | 14
2025-01-28 15:00 | 164.7 | 37.1767 | 0.5 | 0.5 | 15940.8 | 14
2025-01-28 16:00 | 195.25 | 70.1867 | 0.083333 | 0 | 16457.4 | 13
2025-01-28 17:00 | 196.1 | 194.0092 | 0.041667 | 0 | 16877.3 | 13
2025-01-28 18:00 | 173.62 | 147.6167 | 0.5 | 0.5 | 16613.2 | 13
2025-01-28 19:00 | 163.24 | 107.2675 | 0.5 | 0.5 | 15895.2 | 13
2025-01-28 20:00 | 151.59 | 28.0417 | 0.83333 | 0 | 15265.3 | 12
2025-01-28 21:00 | 149.44 | 103.1583 | 0.16667 | 0 | 14457.4 | 11
2025-01-28 22:00 | 154.18 | 53.2133 | 0.20833 | 0 | 13322.5 | 11
2025-01-28 23:00 | 181.03 | 86.3558 | 0.05 | 0.01 | 12369.3 | 11
2025-01-29 | 236.01 | 38.5758 | 0.0041667 | 0 | 13295.8 | 10
2025-01-29 01:00 | 215.62 | 0 | 0 | 0 | 13256.3 | 10
2025-01-29 02:00 | 191.14 | 62.2783 | 0.45833 | 0 | 13200.2 | 9
2025-01-29 03:00 | 178.41 | 66.1817 | 0.5 | 0.5 | 13305 | 9
2025-01-29 04:00 | 175.97 | 6.7358 | 0.083333 | 0 | 13409.2 | 9
2025-01-29 05:00 | 163.16 | 0 | 0 | 0 | 13640.8 | 8
2025-01-29 06:00 | 167.37 | 27.3083 | 0.041667 | 0 | 14580.5 | 8
2025-01-29 07:00 | 158.94 | 30.1758 | 0.05 | 0.05 | 15062.9 | 7
2025-01-29 08:00 | 170.82 | 29.2375 | 0.05 | 0.05 | 15836.2 | 7
2025-01-29 09:00 | 185.75 | 13.6183 | 0.05 | 0 | 16459 | 10
2025-01-29 10:00 | 227.69 | 13.0808 | 0 | 0 | 16510.1 | 14
2025-01-29 11:00 | 225.49 | 14.8033 | 0.0091667 | 0 | 16605.4 | 16
2025-01-29 12:00 | 211.61 | 12.6567 | 0.085 | 0.01 | 16719.9 | 18
2025-01-29 13:00 | 204.4 | 23.95 | 1.6667 | 0 | 16823 | 20
2025-01-29 14:00 | 204.53 | 17.7133 | 0.41667 | 0 | 16829.6 | 21
2025-01-29 15:00 | 212.29 | 17.6917 | 0.5 | 0.5 | 16864.7 | 22
2025-01-29 16:00 | 230 | 42.2883 | 0.5 | 0.5 | 17682.4 | 21
2025-01-29 17:00 | 260.42 | 54.28 | 0.091667 | 0.01 | 18193 | 20
2025-01-29 18:00 | 233 | 81.2833 | 0.9175 | 0.01 | 17768.9 | 18
2025-01-29 19:00 | 208 | 61.9733 | 0.58333 | 0.5 | 17265.5 | 17
2025-01-29 20:00 | 217.54 | 39.2725 | 0.083333 | 0 | 16618.2 | 15
2025-01-29 21:00 | 198.04 | 44.845 | 0.0083333 | 0 | 15850.5 | 13
2025-01-29 22:00 | 198 | 55.8492 | 0.41833 | 0.01 | 14934.1 | 13
2025-01-29 23:00 | 198.97 | 92.3917 | 0.91667 | 0.5 | 14274.4 | 13
2025-01-30 | 192.79 | 43.4658 | 4.6575 | 1 | 14261.3 | 13
2025-01-30 01:00 | 185.4 | 31.06 | 4.99 | 4.99 | 14180.1 | 12
2025-01-30 02:00 | 182.23 | 26.0767 | 4.99 | 4.99 | 14183.4 | 9
2025-01-30 03:00 | 179.31 | 43.3325 | 4.99 | 4.99 | 14190.7 | 8
2025-01-30 04:00 | 189.18 | 44.4267 | 4.99 | 4.99 | 14236.4 | 5
2025-01-30 05:00 | 194.69 | 34.7733 | 4.99 | 4.99 | 14539.9 | 4
2025-01-30 06:00 | 202.64 | 61.6783 | 6.6583 | 5.99 | 14853.4 | 3
2025-01-30 07:00 | 167.15 | 39.5133 | 1.04 | 0.05 | 15534.9 | 3
2025-01-30 08:00 | 203.5 | 75.2717 | 0.84167 | 0.05 | 16013.9 | 5
2025-01-30 09:00 | 203.23 | 55.5908 | 0.4375 | 0.25 | 15901.6 | 13
2025-01-30 10:00 | 189.25 | 58.5225 | 0.0625 | 0 | 15808.6 | 17
2025-01-30 11:00 | 177.97 | 158.0608 | 0 | 0 | 15418.1 | 22
2025-01-30 12:00 | 169.76 | 71.9108 | 0 | 0 | 15162.5 | 24
2025-01-30 13:00 | 159.61 | 25.6933 | 4.9917 | 0 | 14919.5 | 26
2025-01-30 14:00 | 158.97 | 19.81 | 1.0067 | 0.01 | 15006.8 | 27
2025-01-30 15:00 | 169.77 | 8.025 | 0.0016667 | 0 | 15457.1 | 27
2025-01-30 16:00 | 196.6 | 41.6092 | 0 | 0 | 16446.1 | 27
2025-01-30 17:00 | 255.86 | 31.0317 | 0.0083333 | 0 | 17807.5 | 25
2025-01-30 18:00 | 234.97 | 26.6017 | 0.0016667 | 0 | 17652.2 | 24
2025-01-30 19:00 | 209.59 | 10.3717 | 0.83333 | 0 | 17049.2 | 21
2025-01-30 20:00 | 201.11 | 10.2075 | 0.175 | 0.01 | 16510.7 | 20
2025-01-30 21:00 | 190.56 | 33.5167 | 0.0016667 | 0 | 15616.8 | 16
2025-01-30 22:00 | 176.91 | 77.465 | 0.045833 | 0 | 14757.3 | 17
2025-01-30 23:00 | 178.02 | 76.3908 | 0.05 | 0.05 | 13949.9 | 14
2025-01-31 | 186 | 54.405 | 0.0083333 | 0 | 13926.9 | 13
2025-01-31 01:00 | 193.03 | 8.35 | 0 | 0 | 13878.6 | 12
2025-01-31 02:00 | 177.22 | 126.1517 | 0 | 0 | 13780.8 | 11
2025-01-31 03:00 | 180.15 | 129.7117 | 0 | 0 | 13595.4 | 11
2025-01-31 04:00 | 198.92 | 63.1383 | 0 | 0 | 13804.5 | 10
2025-01-31 05:00 | 203.28 | 77.3142 | 0.22917 | 0 | 15188 | 9
2025-01-31 06:00 | 262.27 | 189.025 | 0.25 | 0.25 | 17051.5 | 9
2025-01-31 07:00 | 265.27 | 120.8433 | 0.875 | 0.25 | 17871.6 | 9
2025-01-31 08:00 | 249.99 | 110.81 | 0.16667 | 0 | 17681.6 | 14
2025-01-31 09:00 | 249.8 | 76.6808 | 0.3675 | 0 | 17283.5 | 18
2025-01-31 10:00 | 211.68 | 48.4183 | 0.1225 | 0 | 16649.2 | 22
2025-01-31 11:00 | 178.48 | 5.255 | 0 | 0 | 16316.3 | 26
2025-01-31 12:00 | 172.03 | 39.9017 | 0.33333 | 0 | 15832.8 | 28
2025-01-31 13:00 | 164.3 | 56.7667 | 0.5 | 0.5 | 15399.8 | 30
2025-01-31 14:00 | 169.02 | 67.4875 | 0.4925 | 0.49 | 15599.5 | 32
2025-01-31 15:00 | 168.64 | 18.5342 | 0.12333 | 0.05 | 15949.4 | 32
2025-01-31 16:00 | 187.69 | 20.2417 | 0.016667 | 0.01 | 16884.8 | 32
2025-01-31 17:00 | 267.3 | 26.9667 | 0.835 | 0.01 | 18446 | 32
2025-01-31 18:00 | 251.1 | 43.2975 | 0.325 | 0.1 | 18210.1 | 31
2025-01-31 19:00 | 227.52 | 36.815 | 0.1 | 0.1 | 17616.5 | 31
2025-01-31 20:00 | 203.89 | 17.4083 | 0.85 | 0.1 | 16946 | 31
2025-01-31 21:00 | 184.42 | 118.1592 | 0.16667 | 0 | 15735.6 | 31
2025-01-31 22:00 | 180.72 | 103.8075 | 0.83333 | 0 | 14742.6 | 30
2025-01-31 23:00 | 190.96 | 86.8642 | 0.20833 | 0 | 13326.3 | 30
2025-02-01 | 159.73 | 92.8558 | 0.041667 | 0 | 14015.3 | 30
2025-02-01 01:00 | 163.39 | 27.9325 | 0.0083333 | 0 | 14097.6 | 29
2025-02-01 02:00 | 163.33 | 162.68 | 0.0016667 | 0 | 14056.8 | 30
2025-02-01 03:00 | 162.91 | 61.1217 | 0 | 0 | 13971.1 | 30
2025-02-01 04:00 | 165.97 | 141.9667 | 0 | 0 | 14067.8 | 30
2025-02-01 05:00 | 192.83 | 85.2867 | 0.20917 | 0 | 14825.7 | 30
2025-02-01 06:00 | 226.51 | 102.15 | 0.25 | 0.25 | 16675.1 | 31
2025-02-01 07:00 | 276.04 | 189.6767 | 0.125 | 0.1 | 17180.6 | 31
2025-02-01 08:00 | 261.81 | 125.345 | 0.0175 | 0.01 | 17278 | 31
2025-02-01 09:00 | 193.67 | 40.8467 | 0.835 | 0.01 | 16766.6 | 32
2025-02-01 10:00 | 188.22 | 56.5583 | 0.20833 | 0.05 | 16343.3 | 34
2025-02-01 11:00 | 174.41 | 32.0633 | 0.84167 | 0.05 | 15844.1 | 36
2025-02-01 12:00 | 157.8 | 33.7733 | 0.36667 | 0.05 | 15491.9 | 38
2025-02-01 13:00 | 151.23 | 51.1942 | 0.83333 | 0.05 | 15262.6 | 39
2025-02-01 14:00 | 151.23 | 19.6033 | 0.17333 | 0.01 | 15245.8 | 41
2025-02-01 15:00 | 158.44 | 137.3483 | 0.043333 | 0.01 | 15767.9 | 41
2025-02-01 16:00 | 161.55 | 86.5175 | 0.091667 | 0.05 | 16286.8 | 41
2025-02-01 17:00 | 231.84 | 84.1458 | 0.1 | 0.1 | 17264.9 | 41
2025-02-01 18:00 | 217.54 | 95.8475 | 0.1 | 0.1 | 17308.2 | 40
2025-02-01 19:00 | 178.92 | 134.0158 | 0.016667 | 0 | 16694.5 | 39
2025-02-01 20:00 | 175.01 | 91.5183 | 0.0091667 | 0 | 16005.2 | 38
2025-02-01 21:00 | 157.85 | 48.965 | 0.043333 | 0.01 | 14856.8 | 38
2025-02-01 22:00 | 157.3 | 60.3717 | 0.05 | 0.05 | 13537 | 38
2025-02-01 23:00 | 162.16 | 47.0175 | 0.83333 | 0.05 | 12435.7 | 37
2025-02-02 | 160 | 18.7175 | 0.2475 | 0 | 12620.4 | 37
2025-02-02 01:00 | 157.77 | 5.725 | 0.0083333 | 0 | 12603.1 | 38
2025-02-02 02:00 | 157.64 | 8.8383 | 0.01 | 0.01 | 12610.4 | 38
2025-02-02 03:00 | 149.19 | 7.405 | 0.01 | 0.01 | 12545 | 37
2025-02-02 04:00 | 152.26 | 17.1858 | 0.01 | 0.01 | 12592.9 | 38
2025-02-02 05:00 | 155.49 | 70.0433 | 0.17 | 0.01 | 12963.4 | 37
2025-02-02 06:00 | 195.33 | 101.0392 | 0.45833 | 0.25 | 14541.4 | 38
2025-02-02 07:00 | 207.15 | 143.7867 | 0.5 | 0.5 | 15619.6 | 39
2025-02-02 08:00 | 223.46 | 61.0525 | 0.16667 | 0.1 | 15801.6 | 39
2025-02-02 09:00 | 230.46 | 39.3192 | 0.1825 | 0.1 | 15494.4 | 40
2025-02-02 10:00 | 200 | 24.6583 | 5.5067 | 0.19 | 15297.8 | 41
2025-02-02 11:00 | 176.48 | 12.3717 | 1.04 | 0.05 | 15259.4 | 42
2025-02-02 12:00 | 163.26 | 8.6483 | 0.05 | 0.05 | 14925.9 | 43
2025-02-02 13:00 | 155.74 | 18.6942 | 0.425 | 0.05 | 14602.1 | 43
2025-02-02 14:00 | 151.72 | 19.9675 | 0.24167 | 0.19 | 14464.4 | 42
2025-02-02 15:00 | 158.31 | 8.1183 | 0.04 | 0.01 | 14779.3 | 42
2025-02-02 16:00 | 168.49 | 10.4967 | 0.21 | 0.01 | 15359.5 | 42
2025-02-02 17:00 | 236 | 37.1542 | 0.47917 | 0.25 | 16393.5 | 42
2025-02-02 18:00 | 200.69 | 33.3767 | 0.5 | 0.5 | 16058.5 | 41
2025-02-02 19:00 | 167 | 31.78 | 0.29167 | 0.25 | 15455.2 | 41
2025-02-02 20:00 | 164.32 | 10.6633 | 0.05 | 0.01 | 14703.5 | 40
2025-02-02 21:00 | 149.15 | 8.02 | 0.01 | 0.01 | 13645.2 | 40
2025-02-02 22:00 | 128.26 | 26.835 | 0.043333 | 0.01 | 12696.2 | 39
2025-02-02 23:00 | 125.45 | 181.545 | 0.016667 | 0.01 | 11935.9 | 39
2025-02-03 | 97.25 | 20.9642 | 0.0025 | 0 | 12473 | 40
2025-02-03 01:00 | 88.65 | 8.9 | 0.041667 | 0 | 12293.8 | 40
2025-02-03 02:00 | 85.3 | 8.005 | 0.05 | 0.05 | 11996 | 39
2025-02-03 03:00 | 80.23 | 7.47 | 0.05 | 0.05 | 11873.4 | 40
2025-02-03 04:00 | 86.43 | 13.27 | 0.05 | 0.05 | 12125.3 | 37
2025-02-03 05:00 | 104.62 | 32.9367 | 0.21667 | 0.05 | 12674.5 | 36
2025-02-03 06:00 | 131.91 | 39.2692 | 0.25 | 0.25 | 13579.9 | 34
2025-02-03 07:00 | 159.31 | 86.8817 | 0.2 | 0.19 | 14611.5 | 34
2025-02-03 08:00 | 157.03 | 52.7575 | 0.031667 | 0 | 14873.1 | 33
2025-02-03 09:00 | 157.39 | 34.4983 | 0.1425 | 0 | 15093.4 | 32
2025-02-03 10:00 | 171 | 34.635 | 0.19 | 0.19 | 15065.7 | 31
2025-02-03 11:00 | 157.28 | 17.4883 | 0.04 | 0.01 | 14992.2 | 31
2025-02-03 12:00 | 156 | 23.2433 | 0.01 | 0.01 | 15047.9 | 30
2025-02-03 13:00 | 144.56 | 55.8625 | 0.16 | 0.01 | 15114.6 | 29
2025-02-03 14:00 | 141.87 | 43.3517 | 0.19 | 0.19 | 15082 | 29
2025-02-03 15:00 | 146.86 | 38.0133 | 0.19 | 0.19 | 15210.5 | 28
2025-02-03 16:00 | 154.8 | 66.3625 | 0.24 | 0.19 | 15800.3 | 27
2025-02-03 17:00 | 173.44 | 48.2725 | 0.2 | 0.19 | 16231.4 | 27
2025-02-03 18:00 | 157.04 | 45.4683 | 0.115 | 0.1 | 15863.3 | 27
2025-02-03 19:00 | 132.85 | 7.845 | 0.016667 | 0 | 15173.9 | 26
2025-02-03 20:00 | 133.09 | 19.415 | 0.0091667 | 0 | 14512 | 25
2025-02-03 21:00 | 119.58 | 48.0592 | 0.21 | 0.01 | 13602.1 | 24
2025-02-03 22:00 | 114.45 | 27.8342 | 0.25 | 0.25 | 12856.9 | 24
2025-02-03 23:00 | 109.03 | 138.2033 | 0.25 | 0.25 | 11958.2 | 24
2025-02-04 | 79.12 | 24.405 | 0.041667 | 0 | 11738.1 | 23
2025-02-04 01:00 | 77.44 | 9.4917 | 0.041667 | 0 | 11719.8 | 23
2025-02-04 02:00 | 71.98 | 2.6383 | 0.0083333 | 0 | 11596.6 | 22
2025-02-04 03:00 | 71.91 | 24.025 | 0.041667 | 0 | 11573.8 | 21
2025-02-04 04:00 | 80.57 | 13.1275 | 0.05 | 0.05 | 11820.5 | 20
2025-02-04 05:00 | 88.03 | 14.2583 | 0.83333 | 0.05 | 12046 | 20
2025-02-04 06:00 | 119.54 | 19.31 | 2.6992 | 0.5 | 13732.2 | 20
2025-02-04 07:00 | 132.41 | 36.3567 | 1.0817 | 0.5 | 14626.1 | 19
2025-02-04 08:00 | 148.5 | 26.7833 | 0.050833 | 0.01 | 15339.4 | 18
2025-02-04 09:00 | 155.09 | 23.28 | 0.01 | 0.01 | 15671.5 | 18
2025-02-04 10:00 | 184.48 | 34.9267 | 0.21 | 0.01 | 16002.4 | 19
2025-02-04 11:00 | 186.02 | 58.1583 | 0.125 | 0.1 | 15912.4 | 20
2025-02-04 12:00 | 172.5 | 31.3417 | 0.016667 | 0 | 15936.5 | 21
2025-02-04 13:00 | 165.91 | 34.705 | 0.091667 | 0 | 15731.1 | 22
2025-02-04 14:00 | 158.77 | 54.4267 | 0.1 | 0.1 | 15696 | 22
2025-02-04 15:00 | 168.47 | 65.2942 | 0.025 | 0.01 | 15885.2 | 22
2025-02-04 16:00 | 175.52 | 91.99 | 4.16 | 0.01 | 16380.9 | 22
2025-02-04 17:00 | 223.32 | 103.82 | 4.99 | 4.99 | 17065.9 | 20
2025-02-04 18:00 | 191 | 64.44 | 0.915 | 0.1 | 16598.7 | 19
2025-02-04 19:00 | 176.5 | 90.5583 | 3.7675 | 0.1 | 15713.1 | 18
2025-02-04 20:00 | 164.07 | 79.23 | 4.99 | 4.99 | 15301.3 | 17
2025-02-04 21:00 | 169.66 | 76.33 | 4.99 | 4.99 | 14089.7 | 15
2025-02-04 22:00 | 145.39 | 34.7117 | 1.6567 | 0.99 | 13379.7 | 15
2025-02-04 23:00 | 166.46 | 126.6775 | 0.37333 | 0.25 | 12289.8 | 13
2025-02-05 | 157.77 | 17.0267 | 0.041667 | 0 | 13004.6 | 13
2025-02-05 01:00 | 142.6 | 0 | 0 | 0 | 12717.3 | 11
2025-02-05 02:00 | 150.78 | 0 | 0 | 0 | 12933.5 | 11
2025-02-05 03:00 | 149.37 | 0 | 0 | 0 | 12902.6 | 10
2025-02-05 04:00 | 151.01 | 34.8917 | 0 | 0 | 13034.2 | 10
2025-02-05 05:00 | 172.95 | 6.9783 | 0 | 0 | 13474.7 | 9
2025-02-05 06:00 | 190.99 | 49.0667 | 0.825 | 0 | 13871.2 | 9
2025-02-05 07:00 | 162.78 | 12.8258 | 0.37333 | 0.25 | 14479 | 9
2025-02-05 08:00 | 174.96 | 38.9883 | 0.05 | 0.01 | 14770.8 | 10
2025-02-05 09:00 | 158.27 | 88.5233 | 0.82667 | 0.01 | 14709 | 13
2025-02-05 10:00 | 168.36 | 57.2517 | 0.20667 | 0.05 | 14545.4 | 15
2025-02-05 11:00 | 147.86 | 49.9933 | 0.05 | 0.05 | 14458.2 | 18
2025-02-05 12:00 | 145.3 | 53.4792 | 0.05 | 0.05 | 14267.8 | 21
2025-02-05 13:00 | 140.55 | 32.8983 | 0.05 | 0.05 | 14090.8 | 22
2025-02-05 14:00 | 138.8 | 35.3567 | 0.05 | 0.05 | 14216.8 | 24
2025-02-05 15:00 | 138.68 | 15.5167 | 0.23333 | 0.05 | 14621.8 | 25
2025-02-05 16:00 | 157.14 | 16.5983 | 0.05 | 0.01 | 15505.5 | 26
2025-02-05 17:00 | 207.23 | 16.4317 | 0.01 | 0.01 | 16983.4 | 25
2025-02-05 18:00 | 227.79 | 34.0283 | 4.16 | 0.01 | 16876.9 | 24
2025-02-05 19:00 | 197.7 | 100.8742 | 4.99 | 4.99 | 16562.6 | 24
2025-02-05 20:00 | 175.49 | 24.7683 | 0.84 | 0.01 | 15886.9 | 23
2025-02-05 21:00 | 165 | 38.9475 | 4.16 | 0.01 | 15301.8 | 22
2025-02-05 22:00 | 163.87 | 21.9092 | 1.665 | 1 | 14635.6 | 21
2025-02-05 23:00 | 164.4 | 279.3683 | 0.175 | 0.01 | 14122.9 | 21
2025-02-06 | 173.57 | 61.3933 | 5.4917 | 0.01 | 13753.9 | 22
2025-02-06 01:00 | 155.32 | 15.5717 | 1.8317 | 1 | 13617.1 | 21
2025-02-06 02:00 | 151.23 | 0.8625 | 0.16667 | 0 | 13491.2 | 20
2025-02-06 03:00 | 168.69 | 0 | 0 | 0 | 13500 | 20
2025-02-06 04:00 | 171.82 | 0 | 0 | 0 | 13760.4 | 22
2025-02-06 05:00 | 170.58 | 0 | 0 | 0 | 14305 | 21
2025-02-06 06:00 | 177.9 | 41.4833 | 0.0083333 | 0 | 14950.7 | 23
2025-02-06 07:00 | 168.81 | 15.6583 | 0.50083 | 0 | 15609.2 | 23
2025-02-06 08:00 | 180.33 | 12.845 | 0.16667 | 0 | 15851.4 | 24
2025-02-06 09:00 | 180.45 | 29.1975 | 0.22917 | 0 | 15598.2 | 26
2025-02-06 10:00 | 166.41 | 30.865 | 0.875 | 0.25 | 15344 | 28
2025-02-06 11:00 | 165.13 | 23.325 | 1 | 1 | 15078.5 | 30
2025-02-06 12:00 | 156.01 | 21.1217 | 1 | 1 | 15088.6 | 31
2025-02-06 13:00 | 150.24 | 22.7075 | 1 | 1 | 14958.1 | 33
2025-02-06 14:00 | 151.23 | 32.1533 | 1 | 1 | 15097.7 | 34
2025-02-06 15:00 | 163.06 | 14.3883 | 1 | 1 | 15509.4 | 34
2025-02-06 16:00 | 166.35 | 10.9 | 0.175 | 0.01 | 16245.7 | 35
2025-02-06 17:00 | 217 | 20.715 | 0.01 | 0.01 | 17537.6 | 35
2025-02-06 18:00 | 220.85 | 102.1917 | 4.9933 | 0.01 | 17520.4 | 35
2025-02-06 19:00 | 197.1 | 43.265 | 1.4975 | 0 | 16803.6 | 35
2025-02-06 20:00 | 168.53 | 101.6167 | 4.9917 | 0 | 16122.2 | 35
2025-02-06 21:00 | 153.15 | 51.6617 | 1.0067 | 0.01 | 15347.4 | 35
2025-02-06 22:00 | 140.7 | 14.755 | 0.7525 | 0.01 | 14591.7 | 35
2025-02-06 23:00 | 151.39 | 39.3125 | 0.9925 | 0.99 | 13531.5 | 35
2025-02-07 | 159.22 | 4.1792 | 0.0825 | 0 | 13094.5 | 35
2025-02-07 01:00 | 145.04 | 48.6225 | 4.4925 | 0 | 13225.7 | 36
2025-02-07 02:00 | 143.61 | 36.2717 | 5.99 | 5.99 | 13110.6 | 35
2025-02-07 03:00 | 144.74 | 43.3767 | 5.99 | 5.99 | 13137.3 | 35
2025-02-07 04:00 | 150.85 | 15.9225 | 1.0067 | 0.01 | 13359.6 | 35
2025-02-07 05:00 | 164.78 | 20.3392 | 5.4917 | 0.01 | 13993.1 | 35
2025-02-07 06:00 | 229.19 | 26.9683 | 1.0817 | 0.1 | 15234.3 | 35
2025-02-07 07:00 | 232.02 | 113.3792 | 0.225 | 0.1 | 16336.6 | 35
2025-02-07 08:00 | 232.41 | 153.3725 | 0.05 | 0.01 | 16548.1 | 35
2025-02-07 09:00 | 234.78 | 191.735 | 0.01 | 0.01 | 16474.7 | 36
2025-02-07 10:00 | 181.16 | 246.375 | 4.9933 | 0.01 | 16235.4 | 38
2025-02-07 11:00 | 179.34 | 135.4933 | 1.04 | 0.05 | 15955 | 38
2025-02-07 12:00 | 170.9 | 51.7225 | 0.05 | 0.05 | 15687.8 | 39
2025-02-07 13:00 | 159.44 | 34.1492 | 0.02 | 0.01 | 15833.2 | 40
2025-02-07 14:00 | 159.33 | 31 | 0.01 | 0.01 | 15600.2 | 39
2025-02-07 15:00 | 159.03 | 26.6867 | 0.01 | 0.01 | 15867.1 | 39
2025-02-07 16:00 | 181.43 | 29.3933 | 0.01 | 0.01 | 16277.4 | 38
2025-02-07 17:00 | 210.25 | 164.085 | 0.0033333 | 0 | 17223.3 | 37
2025-02-07 18:00 | 192.91 | 265.1483 | 4.9917 | 0 | 16976.4 | 36
2025-02-07 19:00 | 170.9 | 93.43 | 1.535 | 0.05 | 16229.6 | 35
2025-02-07 20:00 | 158.23 | 25.5767 | 0.02 | 0.01 | 15209 | 35
2025-02-07 21:00 | 149.93 | 35.2475 | 0.038333 | 0 | 14220.9 | 34
2025-02-07 22:00 | 128.96 | 29.645 | 0.05 | 0.05 | 13275.3 | 33
2025-02-07 23:00 | 128.91 | 64.9658 | 0.755 | 0.05 | 12156.1 | 33
2025-02-08 | 119.21 | 6.61 | 0.0825 | 0 | 12136.3 | 32
2025-02-08 01:00 | 116.78 | 6.9 | 0.0083333 | 0 | 12182.3 | 31
2025-02-08 02:00 | 112.33 | 8.3042 | 0.043333 | 0.01 | 12071 | 30
2025-02-08 03:00 | 106.83 | 12.6133 | 0.016667 | 0.01 | 11971.3 | 29
2025-02-08 04:00 | 113.07 | 8.0233 | 0.01 | 0.01 | 12165.5 | 27
2025-02-08 05:00 | 137.86 | 11.1125 | 0.043333 | 0.01 | 12830.4 | 27
2025-02-08 06:00 | 182.24 | 12.2833 | 0.05 | 0.05 | 14011.6 | 26
2025-02-08 07:00 | 192.6 | 79.0875 | 0.575 | 0.05 | 15124.9 | 26
2025-02-08 08:00 | 206.62 | 96.9733 | 0.086667 | 0.01 | 15405 | 28
2025-02-08 09:00 | 181.68 | 35.4517 | 0.62667 | 0.01 | 15371.9 | 30
2025-02-08 10:00 | 162.8 | 35.66 | 0.75 | 0.75 | 15122.8 | 33
2025-02-08 11:00 | 128.01 | 18.4317 | 0.16667 | 0.05 | 14868.8 | 35
2025-02-08 12:00 | 120.71 | 33.735 | 0.016667 | 0.01 | 14477.2 | 37
2025-02-08 13:00 | 118.31 | 170.875 | 0.01 | 0.01 | 14574.1 | 39
2025-02-08 14:00 | 113.96 | 183.01 | 0.01 | 0.01 | 14539.2 | 41
2025-02-08 15:00 | 114.93 | 183.01 | 0.01 | 0.01 | 14933 | 42
2025-02-08 16:00 | 124.7 | 142.6525 | 0.195 | 0.01 | 15676.2 | 42
2025-02-08 17:00 | 153.6 | 26.6783 | 0.75 | 0.75 | 16685.5 | 40
2025-02-08 18:00 | 142.82 | 18.4725 | 0.75 | 0.75 | 16569 | 38
2025-02-08 19:00 | 127.81 | 18.5933 | 0.75 | 0.75 | 16044.9 | 36
2025-02-08 20:00 | 116.1 | 14.195 | 0.47917 | 0 | 15262.5 | 35
2025-02-08 21:00 | 137.32 | 26.3533 | 0.083333 | 0 | 14093.6 | 34
2025-02-08 22:00 | 117.95 | 26.4983 | 0.825 | 0 | 13302.7 | 33
2025-02-08 23:00 | 115.45 | 10.98 | 0.37333 | 0.25 | 12158.5 | 32
2025-02-09 | 90.53 | 5.0192 | 0.041667 | 0 | 12565.1 | 32
2025-02-09 01:00 | 82.77 | 17.9417 | 0.0083333 | 0 | 12294.4 | 31
2025-02-09 02:00 | 82.7 | 33.2967 | 8.335 | 0.01 | 12210 | 31
2025-02-09 03:00 | 84.8 | 2.9708 | 0.83333 | 0 | 12251 | 31
2025-02-09 04:00 | 86.09 | 24.9333 | 0.0083333 | 0 | 12537.7 | 31
2025-02-09 05:00 | 115.02 | 23.905 | 3.3267 | 0.01 | 12800.2 | 31
2025-02-09 06:00 | 129.47 | 15.4917 | 0.70667 | 0.05 | 14548.3 | 32
2025-02-09 07:00 | 142.34 | 14.0692 | 0.84167 | 0.05 | 15578 | 32
2025-02-09 08:00 | 127.18 | 7.5658 | 0.175 | 0.01 | 15159 | 33
2025-02-09 09:00 | 99.21 | 7.2417 | 0.036667 | 0.01 | 14527.7 | 35
2025-02-09 10:00 | 82.51 | 14.8025 | 0.4625 | 0.05 | 14111.8 | 39
2025-02-09 11:00 | 81.54 | 110.0317 | 0.5 | 0.5 | 13993.6 | 43
2025-02-09 12:00 | 78.03 | 35.9025 | 0.5 | 0.5 | 13505.2 | 46
2025-02-09 13:00 | 77 | 21.27 | 0.5 | 0.5 | 13391.1 | 48
2025-02-09 14:00 | 79.38 | 22.6833 | 0.125 | 0.05 | 13629.2 | 47
2025-02-09 15:00 | 80.49 | 10.0008 | 0.05 | 0.05 | 13802.5 | 48
2025-02-09 16:00 | 88.48 | 15.775 | 0.425 | 0.05 | 14820.9 | 47
2025-02-09 17:00 | 155.01 | 20.2683 | 0.091667 | 0.01 | 16427.8 | 45
2025-02-09 18:00 | 136.28 | 28.5467 | 0.085 | 0.01 | 16134.4 | 43
2025-02-09 19:00 | 110.67 | 13.2367 | 0.925 | 0.1 | 15525.7 | 42
2025-02-09 20:00 | 110.26 | 40.6517 | 0.58333 | 0.5 | 14832.8 | 41
2025-02-09 21:00 | 96.32 | 46.1467 | 0.5 | 0.5 | 13972.6 | 39
2025-02-09 22:00 | 93.32 | 31.1417 | 0.5 | 0.5 | 12732.1 | 38
2025-02-09 23:00 | 85.92 | 135.0358 | 0.091667 | 0.01 | 11774.4 | 36
2025-02-10 | 74.27 | 10.9233 | 0.00083333 | 0 | 11333.9 | 36
2025-02-10 01:00 | 70.41 | 10.375 | 0.058333 | 0 | 11311.9 | 32
2025-02-10 02:00 | 62.41 | 2.2217 | 0.15833 | 0 | 11210.9 | 33
2025-02-10 03:00 | 70.35 | 8.3333 | 0.0083333 | 0 | 11223.8 | 32
2025-02-10 04:00 | 72.29 | 0.83333 | 0.00083333 | 0 | 11365.6 | 31
2025-02-10 05:00 | 78.35 | 37.5283 | 0.87083 | 0 | 11985.1 | 31
2025-02-10 06:00 | 79.2 | 19.7817 | 0.2 | 0.05 | 13723.5 | 31
2025-02-10 07:00 | 89.72 | 10.2717 | 0.21667 | 0.05 | 14641.5 | 30
2025-02-10 08:00 | 80.43 | 7.4417 | 0.05 | 0.01 | 14343.9 | 34
2025-02-10 09:00 | 72.69 | 11.4233 | 0.01 | 0.01 | 13792.6 | 38
2025-02-10 10:00 | 67 | 8.6758 | 0.043333 | 0.01 | 13883.6 | 43
2025-02-10 11:00 | 62.38 | 8.8808 | 0.05 | 0.05 | 13331.7 | 45
2025-02-10 12:00 | 60.65 | 7.4642 | 0.05 | 0.05 | 13130.8 | 48
2025-02-10 13:00 | 60.67 | 15.2675 | 0.3875 | 0.05 | 13200.9 | 50
2025-02-10 14:00 | 61.31 | 136.77 | 0.125 | 0.05 | 13356.8 | 51
2025-02-10 15:00 | 63.28 | 30.4817 | 0.05 | 0.05 | 13585.5 | 51
2025-02-10 16:00 | 64.67 | 20.0942 | 0.05 | 0.05 | 14491.7 | 50
2025-02-10 17:00 | 88.94 | 24.7117 | 0.3875 | 0.05 | 15721.1 | 48
2025-02-10 18:00 | 81.75 | 42.1342 | 0.5 | 0.5 | 15479 | 46
2025-02-10 19:00 | 78.39 | 25.1717 | 0.5 | 0.5 | 14823.2 | 45
2025-02-10 20:00 | 68.15 | 9.6083 | 0.5 | 0.5 | 14390.1 | 43
2025-02-10 21:00 | 71.21 | 8.1967 | 0.5 | 0.5 | 13448 | 43
2025-02-10 22:00 | 69.97 | 12.3133 | 0.125 | 0.05 | 12390.7 | 42
2025-02-10 23:00 | 71.69 | 36.5417 | 0.016667 | 0.01 | 11083.8 | 43
2025-02-11 | 46.08 | 4.645 | 0.0016667 | 0 | 11779.4 | 44
2025-02-11 01:00 | 42.23 | 11.5667 | 0.20833 | 0 | 11759.5 | 45
2025-02-11 02:00 | 44.82 | 13.4383 | 0.25 | 0.25 | 11778.9 | 45
2025-02-11 03:00 | 47.37 | 11.9167 | 0.25 | 0.25 | 11886.3 | 44
2025-02-11 04:00 | 49.9 | 11.9758 | 0.083333 | 0.05 | 12120.6 | 43
2025-02-11 05:00 | 48 | 15.9525 | 1.5833 | 0.05 | 12752.4 | 44
2025-02-11 06:00 | 55.51 | 25.4733 | 0.52333 | 0.25 | 14140.1 | 45
2025-02-11 07:00 | 66.03 | 82.26 | 0.25 | 0.25 | 15058.5 | 45
2025-02-11 08:00 | 50.31 | 14.8292 | 0.25 | 0.25 | 14386.9 | 46
2025-02-11 09:00 | 43.6 | 7.3292 | 0.066667 | 0.05 | 13510.6 | 47
2025-02-11 10:00 | 37.37 | 21.8092 | 0.0125 | 0 | 12763.3 | 51
2025-02-11 11:00 | 37 | 9.6425 | 0 | 0 | 12681.2 | 54
2025-02-11 12:00 | 37.35 | 9.2667 | 0 | 0 | 12990.4 | 55
2025-02-11 13:00 | 36.87 | 41.62 | 0 | 0 | 12833.3 | 55
2025-02-11 14:00 | 37.05 | 19.98 | 0 | 0 | 12901.5 | 55
2025-02-11 15:00 | 39.41 | 8.3367 | 0.045833 | 0 | 13281.4 | 55
2025-02-11 16:00 | 41.3 | 15.1158 | 0.05 | 0.05 | 13977.4 | 53
2025-02-11 17:00 | 67.23 | 7.8233 | 0.016667 | 0.01 | 15170.8 | 50
2025-02-11 18:00 | 48 | 17.3883 | 0.01 | 0.01 | 14891.2 | 46
2025-02-11 19:00 | 43.56 | 14.9367 | 0.043333 | 0.01 | 14591.3 | 43
2025-02-11 20:00 | 48 | 11.9008 | 0.05 | 0.05 | 13810.4 | 41
2025-02-11 21:00 | 40.77 | 17.74 | 0.05 | 0.05 | 13015.3 | 39
2025-02-11 22:00 | 36.84 | 26.5292 | 0.91167 | 0.05 | 11808 | 38
2025-02-11 23:00 | 38.14 | 25.825 | 0.99 | 0.99 | 10971 | 36
2025-02-12 | 36.33 | 3.4025 | 0.165 | 0 | 10792.5 | 34
2025-02-12 01:00 | 36.25 | 9.2033 | 0.045833 | 0 | 10775.1 | 33
2025-02-12 02:00 | 35.35 | 13.49 | 0.05 | 0.05 | 10436.9 | 32
2025-02-12 03:00 | 35.36 | 17.6992 | 0.05 | 0.05 | 10376.3 | 32
2025-02-12 04:00 | 32.23 | 12.9117 | 0.05 | 0.05 | 10421.9 | 30
2025-02-12 05:00 | 33.43 | 2.6533 | 0.0083333 | 0 | 10474.4 | 28
2025-02-12 06:00 | 33.4 | 22.2833 | 0.0425 | 0 | 10725.4 | 27
2025-02-12 07:00 | 34.37 | 24.2833 | 0.05 | 0.05 | 11151.8 | 26
2025-02-12 08:00 | 34.03 | 38.4575 | 0.05 | 0.05 | 11476.3 | 26
2025-02-12 09:00 | 35 | 31.09 | 0.05 | 0.05 | 11424.8 | 26
2025-02-12 10:00 | 41.61 | 24.285 | 0.05 | 0.05 | 11106.8 | 27
2025-02-12 11:00 | 41.5 | 22.7575 | 0.05 | 0.05 | 11035.1 | 27
2025-02-12 12:00 | 39.79 | 53.9067 | 0.0083333 | 0 | 11041.5 | 28
2025-02-12 13:00 | 37.29 | 47.2667 | 0 | 0 | 11019.1 | 28
2025-02-12 14:00 | 37.73 | 10.1283 | 0.045833 | 0 | 11125.7 | 28
2025-02-12 15:00 | 37.05 | 7.1133 | 0.05 | 0.05 | 11444.5 | 28
2025-02-12 16:00 | 37.62 | 10.8458 | 1.645 | 0.05 | 12441.6 | 27
2025-02-12 17:00 | 50.54 | 16.3817 | 0.19083 | 0 | 14081.8 | 27
2025-02-12 18:00 | 48.75 | 26.4983 | 0.05 | 0.05 | 13948.9 | 26
2025-02-12 19:00 | 43 | 16.5233 | 0.016667 | 0.01 | 13699.7 | 25
2025-02-12 20:00 | 48.36 | 7.6208 | 0.046667 | 0.01 | 13269.5 | 25
2025-02-12 21:00 | 47.67 | 7.7133 | 0.016667 | 0.01 | 12556.2 | 24
2025-02-12 22:00 | 45.87 | 9.39 | 0.026667 | 0.01 | 11867.4 | 23
2025-02-12 23:00 | 50.74 | 9.6967 | 0.05 | 0.05 | 11104.5 | 23
2025-02-13 | 43.31 | 8.67 | 0.05 | 0.05 | 10897.5 | 22
2025-02-13 01:00 | 30.9 | 6.9733 | 0.05 | 0.05 | 10772.6 | 21
2025-02-13 02:00 | 26.49 | 10.2517 | 0.05 | 0.05 | 10600.2 | 20
2025-02-13 03:00 | 26.97 | 6.195 | 0.05 | 0.05 | 10621.4 | 20
2025-02-13 04:00 | 32.27 | 5.4292 | 0.05 | 0.05 | 10810.4 | 18
2025-02-13 05:00 | 40.24 | 0.36667 | 0.0041667 | 0 | 11116.2 | 17
2025-02-13 06:00 | 42.89 | 5.1417 | 0.20833 | 0 | 11695.3 | 17
2025-02-13 07:00 | 71.49 | 6.2783 | 0.05 | 0.01 | 12204.8 | 15
2025-02-13 08:00 | 80.1 | 43.9117 | 0.0016667 | 0 | 12642.8 | 15
2025-02-13 09:00 | 97.72 | 73.3408 | 0.091667 | 0 | 13076.3 | 16
2025-02-13 10:00 | 122.98 | 51.2483 | 0.025 | 0.01 | 13431.4 | 17
2025-02-13 11:00 | 127.51 | 93.4308 | 1.12 | 0 | 13546.9 | 18
2025-02-13 12:00 | 131.86 | 86.49 | 1.89 | 1.89 | 13635.3 | 19
2025-02-13 13:00 | 140.22 | 73.7733 | 1.675 | 0.01 | 13712.4 | 19
2025-02-13 14:00 | 131.7 | 102.9467 | 0.01 | 0.01 | 13769.3 | 20
2025-02-13 15:00 | 141.67 | 109.3767 | 0.01 | 0.01 | 14162.9 | 20
2025-02-13 16:00 | 139.84 | 306.1225 | 0.41833 | 0.01 | 14938.1 | 19
2025-02-13 17:00 | 191.22 | 111.3717 | 0.5 | 0.5 | 16488.3 | 17
2025-02-13 18:00 | 169.69 | 154.055 | 0.5 | 0.5 | 16289.7 | 16
2025-02-13 19:00 | 145.45 | 175.735 | 0.5 | 0.5 | 15573.3 | 16
2025-02-13 20:00 | 137.3 | 178.8833 | 0.5 | 0.5 | 14945.3 | 15
2025-02-13 21:00 | 133.89 | 43.7217 | 0.049167 | 0 | 14158.2 | 14
2025-02-13 22:00 | 132.39 | 19.1667 | 0.745 | 0.01 | 13494.5 | 13
2025-02-13 23:00 | 148.67 | 20.395 | 0.99 | 0.99 | 12539 | 13
2025-02-14 | 146.54 | 9.1933 | 0.165 | 0 | 12296.5 | 12
2025-02-14 01:00 | 153.29 | 0 | 0 | 0 | 12611.7 | 11
2025-02-14 02:00 | 154.73 | 0 | 0 | 0 | 12478.1 | 11
2025-02-14 03:00 | 155.23 | 44.1825 | 0.0075 | 0 | 12461.9 | 10
2025-02-14 04:00 | 159.47 | 9.8183 | 0.0016667 | 0 | 12913.9 | 10
2025-02-14 05:00 | 186.06 | 24.8533 | 0.033333 | 0 | 13437.7 | 9
2025-02-14 06:00 | 209.19 | 13.0383 | 0.21667 | 0.05 | 15324.8 | 10
2025-02-14 07:00 | 216.6 | 177.0033 | 0.066667 | 0.05 | 16190.2 | 9
2025-02-14 08:00 | 204.67 | 390.0933 | 0.016667 | 0.01 | 15960.1 | 12
2025-02-14 09:00 | 178.26 | 293.6183 | 0.01 | 0.01 | 15649.2 | 14
2025-02-14 10:00 | 203.53 | 46.9333 | 0.0925 | 0.01 | 15347.5 | 17
2025-02-14 11:00 | 185.41 | 30.7117 | 0.025 | 0.01 | 15012 | 20
2025-02-14 12:00 | 162.67 | 41.7617 | 0.01 | 0.01 | 14852.8 | 22
2025-02-14 13:00 | 143.76 | 30.955 | 1.4933 | 0.01 | 14831.4 | 24
2025-02-14 14:00 | 144.06 | 30.33 | 1.9567 | 1.79 | 14855.3 | 25
2025-02-14 15:00 | 156.13 | 33.955 | 0.8425 | 0.01 | 15337.6 | 27
2025-02-14 16:00 | 158.81 | 58.7692 | 0.01 | 0.01 | 16523.4 | 27
2025-02-14 17:00 | 226.82 | 44.3317 | 0.046667 | 0.01 | 17951.3 | 26
2025-02-14 18:00 | 214.52 | 164.0117 | 0.013333 | 0.01 | 18074.9 | 24
2025-02-14 19:00 | 205.48 | 128.7717 | 0.085 | 0.01 | 17491.5 | 23
2025-02-14 20:00 | 205.18 | 62.6617 | 0.1 | 0.1 | 16868.9 | 23
2025-02-14 21:00 | 200.79 | 51.9067 | 8.35 | 0.1 | 15977.7 | 21
2025-02-14 22:00 | 163.24 | 65.7175 | 3.2425 | 0.99 | 15033.6 | 20
2025-02-14 23:00 | 162.85 | 76.8533 | 0.99 | 0.99 | 13926.5 | 19
2025-02-15 | 180.87 | 8.35 | 0.086667 | 0 | 14297.3 | 18
2025-02-15 01:00 | 163.16 | 26.475 | 0.066667 | 0 | 14225.3 | 17
2025-02-15 02:00 | 161.78 | 23.835 | 0.08 | 0.08 | 14146.5 | 14
2025-02-15 03:00 | 166.16 | 34.0075 | 0.065 | 0.06 | 14196.6 | 15
2025-02-15 04:00 | 162.74 | 77.4767 | 0.078333 | 0.06 | 14220.7 | 14
2025-02-15 05:00 | 178.26 | 61.91 | 0.95 | 0.95 | 15181 | 14
2025-02-15 06:00 | 218.08 | 58.7392 | 0.2 | 0.05 | 16854.7 | 13
2025-02-15 07:00 | 249.14 | 281.0508 | 0.425 | 0.05 | 17427.1 | 15
2025-02-15 08:00 | 208.5 | 67.4425 | 0.16667 | 0.1 | 17304.1 | 19
2025-02-15 09:00 | 179.71 | 74.9467 | 0.016667 | 0 | 16351.9 | 24
2025-02-15 10:00 | 155.99 | 138.26 | 0.045833 | 0 | 15858.7 | 30
2025-02-15 11:00 | 151.23 | 100.9475 | 0.05 | 0.05 | 15403.7 | 34
2025-02-15 12:00 | 144.56 | 264.2733 | 0.0041667 | 0 | 14907.5 | 36
2025-02-15 13:00 | 139.54 | 245.295 | 0 | 0 | 15194 | 38
2025-02-15 14:00 | 139.67 | 87.25 | 0.0083333 | 0 | 15155.9 | 39
2025-02-15 15:00 | 147.55 | 58.5617 | 0.01 | 0.01 | 15196.2 | 40
2025-02-15 16:00 | 151.64 | 33.5442 | 0.01 | 0.01 | 16265.2 | 39
2025-02-15 17:00 | 207.5 | 53.5925 | 0.0925 | 0.01 | 17398.4 | 39
2025-02-15 18:00 | 246.99 | 70.0258 | 0.1 | 0.1 | 17795.5 | 39
2025-02-15 19:00 | 206.95 | 89.1883 | 8.35 | 0.1 | 17117.9 | 39
2025-02-15 20:00 | 204.89 | 126.4575 | 2.0833 | 0.5 | 16534.1 | 40
2025-02-15 21:00 | 175.72 | 130.245 | 0.45833 | 0 | 15834.4 | 41
2025-02-15 22:00 | 156.42 | 99.075 | 0.825 | 0 | 14610.7 | 41
2025-02-15 23:00 | 161.43 | 52.5733 | 0.99 | 0.99 | 13738.2 | 42
2025-02-16 | 137.07 | 5.4458 | 0.165 | 0 | 13670.8 | 42
2025-02-16 01:00 | 131.3 | 31.9825 | 0.045833 | 0 | 13414.8 | 42
2025-02-16 02:00 | 135.86 | 5.815 | 0.0083333 | 0 | 13353.2 | 43
2025-02-16 03:00 | 134.22 | 22.905 | 0.0375 | 0 | 13436.6 | 44
2025-02-16 04:00 | 156.76 | 38.0792 | 0.05 | 0.05 | 13653.2 | 46
2025-02-16 05:00 | 175.12 | 14.6292 | 0.045833 | 0 | 14448.3 | 45
2025-02-16 06:00 | 211.14 | 31.6067 | 0.83333 | 0.05 | 16155.9 | 45
2025-02-16 07:00 | 229.84 | 61.2467 | 0.435 | 0.25 | 16898.9 | 47
2025-02-16 08:00 | 202.94 | 24.7808 | 0.066667 | 0.05 | 16538.9 | 48
2025-02-16 09:00 | 157.56 | 72.4192 | 0.016667 | 0.01 | 15514.8 | 52
2025-02-16 10:00 | 56.54 | 32.2767 | 0.01 | 0.01 | 15195.8 | 55
2025-02-16 11:00 | 49.15 | 17.92 | 0.01 | 0.01 | 14525 | 56
2025-02-16 12:00 | 51.14 | 14.3333 | 0.043333 | 0.01 | 14766 | 58
2025-02-16 13:00 | 48.4 | 7.7967 | 0.05 | 0.05 | 14665.8 | 58
2025-02-16 14:00 | 50.35 | 14.0983 | 0.05 | 0.05 | 14762.6 | 57
2025-02-16 15:00 | 52.01 | 28.5883 | 0.05 | 0.05 | 14857.9 | 57
2025-02-16 16:00 | 62.61 | 28.3083 | 0.016667 | 0.01 | 15414.1 | 56
2025-02-16 17:00 | 70.73 | 38.5308 | 0.025 | 0.01 | 16468.7 | 54
2025-02-16 18:00 | 68.55 | 53.535 | 0.025 | 0.01 | 16497.9 | 53
2025-02-16 19:00 | 49.03 | 29.1283 | 0.0091667 | 0 | 15754.2 | 53
2025-02-16 20:00 | 52.3 | 18.7917 | 0.01 | 0.01 | 14929 | 54
2025-02-16 21:00 | 47.86 | 28.5842 | 0.01 | 0.01 | 14447.9 | 54
2025-02-16 22:00 | 45.16 | 13.58 | 0.043333 | 0.01 | 12990.3 | 54
2025-02-16 23:00 | 41.56 | 10.0492 | 0.05 | 0.05 | 12164.5 | 54
2025-02-17 | 39.61 | 7.47 | 0.05 | 0.05 | 11691.3 | 54
2025-02-17 01:00 | 36.84 | 8.05 | 0.05 | 0.05 | 11281 | 54
2025-02-17 02:00 | 36.08 | 8.5717 | 0.05 | 0.05 | 11053.6 | 53
2025-02-17 03:00 | 35.95 | 6.8683 | 0.05 | 0.05 | 10996.7 | 54
2025-02-17 04:00 | 36.98 | 6.5367 | 0.05 | 0.05 | 11265.6 | 54
2025-02-17 05:00 | 37.86 | 8.6567 | 0.05 | 0.05 | 11739.6 | 55
2025-02-17 06:00 | 41.11 | 15.1208 | 0.05 | 0.05 | 13062 | 56
2025-02-17 07:00 | 46.37 | 16.1417 | 0.16667 | 0.05 | 13939.4 | 56
2025-02-17 08:00 | 43.36 | 12.2117 | 0.28167 | 0.19 | 13800.9 | 56
2025-02-17 09:00 | 45.55 | 8.01 | 0.091667 | 0.05 | 13797 | 49
2025-02-17 10:00 | 41.95 | 11.0742 | 0.25833 | 0.05 | 13730.2 | 43
2025-02-17 11:00 | 40.33 | 9.0592 | 0.091667 | 0.05 | 13489.4 | 41
2025-02-17 12:00 | 40.23 | 10.865 | 0.05 | 0.05 | 13466.2 | 39
2025-02-17 13:00 | 41.58 | 7.915 | 0.05 | 0.05 | 13646.1 | 38
2025-02-17 14:00 | 40.04 | 12.8175 | 0.05 | 0.05 | 13368.4 | 37
2025-02-17 15:00 | 40.65 | 19.995 | 0.25833 | 0.05 | 13432.9 | 36
2025-02-17 16:00 | 40.2 | 10.3975 | 0.058333 | 0.01 | 14052.5 | 34
2025-02-17 17:00 | 51.9 | 7.68 | 0.01 | 0.01 | 15004.5 | 31
2025-02-17 18:00 | 52.97 | 52.6975 | 0.01 | 0.01 | 14799.6 | 29
2025-02-17 19:00 | 40.7 | 28.0467 | 0.01 | 0.01 | 14099 | 27
2025-02-17 20:00 | 40.11 | 13.1133 | 0.01 | 0.01 | 13490.9 | 26
2025-02-17 21:00 | 40.68 | 7.9333 | 0.01 | 0.01 | 12625 | 24
2025-02-17 22:00 | 37.33 | 10.24 | 0.043333 | 0.01 | 11692.6 | 23
2025-02-17 23:00 | 38.34 | 15.1075 | 0.16667 | 0.05 | 10755.6 | 22
2025-02-18 | 37.16 | 9.775 | 0.015833 | 0 | 10463.9 | 20
2025-02-18 01:00 | 35.91 | 9.2525 | 0 | 0 | 10136.2 | 20
2025-02-18 02:00 | 35.83 | 1.5417 | 0 | 0 | 9883.2 | 19
2025-02-18 03:00 | 35.69 | 0 | 0 | 0 | 9799 | 18
2025-02-18 04:00 | 35.63 | 0 | 0 | 0 | 9816.1 | 17
2025-02-18 05:00 | 35.74 | 0 | 0 | 0 | 10487.6 | 17
2025-02-18 06:00 | 36.92 | 17.7433 | 0.25833 | 0.05 | 11612.9 | 18
2025-02-18 07:00 | 43.74 | 71.0942 | 0.13333 | 0.1 | 12371.1 | 18
2025-02-18 08:00 | 46.56 | 22.4417 | 0.0175 | 0.01 | 12499.5 | 21
2025-02-18 09:00 | 41.42 | 9.5483 | 0.046667 | 0.01 | 12520.5 | 25
2025-02-18 10:00 | 56.85 | 7.7067 | 0.05 | 0.05 | 12225.4 | 29
2025-02-18 11:00 | 58.31 | 89.1667 | 0.058333 | 0.05 | 12176.4 | 33
2025-02-18 12:00 | 57.58 | 5.7158 | 0.0825 | 0 | 12219.3 | 35
2025-02-18 13:00 | 57.42 | 7.0125 | 0.045833 | 0 | 12306.9 | 34
2025-02-18 14:00 | 56.86 | 51.8125 | 0.016667 | 0.01 | 12335.4 | 32
2025-02-18 15:00 | 60.71 | 16.74 | 0.043333 | 0.01 | 12943.9 | 32
2025-02-18 16:00 | 69.79 | 8.435 | 0.05 | 0.05 | 13902.4 | 30
2025-02-18 17:00 | 93.5 | 33.4517 | 0.05 | 0.05 | 15266.8 | 30
2025-02-18 18:00 | 125.17 | 20.5967 | 0.091667 | 0.05 | 15583.1 | 28
2025-02-18 19:00 | 95.58 | 119.0742 | 0.066667 | 0.06 | 15051.3 | 26
2025-02-18 20:00 | 109.57 | 86.145 | 0.06 | 0.06 | 14658.2 | 25
2025-02-18 21:00 | 96.37 | 61.72 | 0.06 | 0.06 | 14179.1 | 24
2025-02-18 22:00 | 84.61 | 20.9142 | 0.018333 | 0.01 | 13497.7 | 23
2025-02-18 23:00 | 85.09 | 20.4233 | 0.046667 | 0.01 | 12506.3 | 21
2025-02-19 | 94.69 | 13.3808 | 0.0125 | 0 | 12541.8 | 20
2025-02-19 01:00 | 98.39 | 0 | 0 | 0 | 12574.7 | 18
2025-02-19 02:00 | 109.91 | 0 | 0 | 0 | 12626.6 | 18
2025-02-19 03:00 | 96.07 | 0 | 0 | 0 | 12369.7 | 17
2025-02-19 04:00 | 108.5 | 0 | 0 | 0 | 12469.3 | 15
2025-02-19 05:00 | 123.08 | 0 | 0 | 0 | 12560.4 | 15
2025-02-19 06:00 | 121.68 | 14.25 | 0.20833 | 0 | 12924.1 | 14
2025-02-19 07:00 | 97.13 | 32.725 | 0.775 | 0.25 | 13551.7 | 14
2025-02-19 08:00 | 92.39 | 12.6417 | 0.18833 | 0.05 | 13706.1 | 16
2025-02-19 09:00 | 72.37 | 8.0425 | 0.05 | 0.05 | 13481.3 | 18
2025-02-19 10:00 | 107.38 | 7.2783 | 0.05 | 0.05 | 13218.7 | 21
2025-02-19 11:00 | 96.45 | 7.83 | 0.05 | 0.05 | 13139.9 | 23
2025-02-19 12:00 | 97.94 | 13.0858 | 0.05 | 0.05 | 13108.7 | 24
2025-02-19 13:00 | 104.73 | 34.0167 | 0.05 | 0.05 | 13577.5 | 27
2025-02-19 14:00 | 106.64 | 59.6883 | 0.091667 | 0.05 | 13656.6 | 29
2025-02-19 15:00 | 117.61 | 48.4108 | 0.6025 | 0.1 | 13877.2 | 31
2025-02-19 16:00 | 118.02 | 43.3667 | 0.77 | 0.77 | 14616.8 | 31
2025-02-19 17:00 | 122.55 | 195.4933 | 0.12833 | 0 | 15408.3 | 31
2025-02-19 18:00 | 152.93 | 0 | 0 | 0 | 15819.1 | 29
2025-02-19 19:00 | 125.1 | 22.7467 | 0.066667 | 0 | 15092.7 | 29
2025-02-19 20:00 | 106.25 | 21.295 | 0.65833 | 0.1 | 14610.8 | 29
2025-02-19 21:00 | 93.34 | 249.38 | 0.51333 | 0 | 14023.2 | 29
2025-02-19 22:00 | 93.05 | 151.245 | 0.77 | 0.77 | 13195.3 | 29
2025-02-19 23:00 | 88.56 | 43.95 | 0.77 | 0.77 | 12335.3 | 30
2025-02-20 | 119.29 | 84.06 | 0.1 | 0.07 | 12424 | 31
2025-02-20 01:00 | 112.41 | 109.8933 | 0.05 | 0.05 | 12210.3 | 31
2025-02-20 02:00 | 108.04 | 30.9033 | 0.05 | 0.05 | 12130.3 | 31
2025-02-20 03:00 | 109.92 | 58.765 | 0.05 | 0.05 | 12183.9 | 31
2025-02-20 04:00 | 112.98 | 40.7825 | 0.05 | 0.05 | 12321 | 31
2025-02-20 05:00 | 123.68 | 41.9625 | 0.05 | 0.05 | 12798.4 | 31
2025-02-20 06:00 | 125.05 | 25.295 | 0.091667 | 0.05 | 13418.8 | 31
2025-02-20 07:00 | 122.13 | 83.8733 | 0.84167 | 0.1 | 13886.2 | 31
2025-02-20 08:00 | 113.38 | 40.6458 | 0.17333 | 0.01 | 14022.4 | 33
2025-02-20 09:00 | 119.69 | 34.6508 | 0.82667 | 0.01 | 13772.6 | 37
2025-02-20 10:00 | 118.66 | 12.93 | 0.20667 | 0.05 | 13577.5 | 40
2025-02-20 11:00 | 92.71 | 8.2067 | 0.05 | 0.05 | 13082.9 | 44
2025-02-20 12:00 | 80.29 | 7.195 | 0.05 | 0.05 | 12934.9 | 47
2025-02-20 13:00 | 69.43 | 1.1833 | 0.0083333 | 0 | 12784.6 | 50
2025-02-20 14:00 | 67.59 | 14.875 | 0.041667 | 0 | 12739.8 | 51
2025-02-20 15:00 | 81.24 | 9.7 | 0.05 | 0.05 | 13259.9 | 52
2025-02-20 16:00 | 104.04 | 16.095 | 0.0083333 | 0 | 14676 | 50
2025-02-20 17:00 | 125.18 | 14.4833 | 0.825 | 0 | 15612 | 47
2025-02-20 18:00 | 170 | 9.9367 | 0.99 | 0.99 | 15954 | 43
2025-02-20 19:00 | 106.2 | 49.5217 | 0.9075 | 0 | 15234.5 | 41
2025-02-20 20:00 | 98.07 | 42.5817 | 0.99 | 0.99 | 14574.3 | 40
2025-02-20 21:00 | 91.86 | 21.17 | 0.99 | 0.99 | 13642.8 | 37
2025-02-20 22:00 | 71.25 | 31.1917 | 0.36667 | 0.01 | 12709.2 | 36
2025-02-20 23:00 | 62.49 | 22.7158 | 0.0675 | 0.01 | 11882.8 | 35
2025-02-21 | 77.26 | 41.96 | 0.0083333 | 0 | 11943.4 | 34
2025-02-21 01:00 | 61.14 | 32.7358 | 0 | 0 | 11821.4 | 31
2025-02-21 02:00 | 54.85 | 10.9492 | 0.041667 | 0 | 11670.5 | 31
2025-02-21 03:00 | 59.1 | 6.7642 | 0.05 | 0.05 | 11654.7 | 30
2025-02-21 04:00 | 55.22 | 7.1692 | 0.05 | 0.05 | 11599.8 | 31
2025-02-21 05:00 | 70.58 | 15.0608 | 0.23333 | 0.05 | 12023.9 | 30
2025-02-21 06:00 | 81.94 | 7.5875 | 0.25 | 0.25 | 12788.5 | 31
2025-02-21 07:00 | 102.45 | 150.4233 | 0.86667 | 0.25 | 13466.8 | 32
2025-02-21 08:00 | 110.62 | 11.1242 | 0.091667 | 0.01 | 13561.6 | 34
2025-02-21 09:00 | 89.06 | 11.755 | 0.043333 | 0.01 | 13432.3 | 36
2025-02-21 10:00 | 55.56 | 45.2517 | 0.013333 | 0.01 | 12932 | 37
2025-02-21 11:00 | 46.55 | 17.3542 | 0.00083333 | 0 | 12761.2 | 40
2025-02-21 12:00 | 43.28 | 49.0383 | 0.9075 | 0 | 12529.2 | 40
2025-02-21 13:00 | 41.24 | 47.255 | 0.17333 | 0.01 | 12443.5 | 42
2025-02-21 14:00 | 41.23 | 20.2183 | 0.0016667 | 0 | 12472.6 | 41
2025-02-21 15:00 | 44.62 | 9.2908 | 0.9075 | 0 | 12988.8 | 42
2025-02-21 16:00 | 47.64 | 11.2425 | 0.20667 | 0.05 | 13877.3 | 41
2025-02-21 17:00 | 79.29 | 7.3367 | 0.05 | 0.05 | 15213.2 | 41
2025-02-21 18:00 | 123.16 | 29.1883 | 0.25833 | 0.05 | 15458.7 | 40
2025-02-21 19:00 | 84.33 | 35.5633 | 0.875 | 0.3 | 14969.5 | 46
2025-02-21 20:00 | 60.29 | 10.0317 | 0.17333 | 0.01 | 14456.8 | 50
2025-02-21 21:00 | 58.58 | 13.8783 | 0.82667 | 0.01 | 13420.1 | 51
2025-02-21 22:00 | 61.29 | 12.5833 | 0.44167 | 0.05 | 12457.3 | 52
2025-02-21 23:00 | 52.76 | 51.08 | 0.05 | 0.05 | 11547.1 | 53
2025-02-22 | 45.94 | 18.6158 | 0.0083333 | 0 | 11697.9 | 54
2025-02-22 01:00 | 44.91 | 14.3667 | 0 | 0 | 11690.3 | 54
2025-02-22 02:00 | 47.94 | 11.485 | 0.041667 | 0 | 11769.3 | 54
2025-02-22 03:00 | 44.24 | 1.3725 | 0.05 | 0.05 | 11947.7 | 54
2025-02-22 04:00 | 47.36 | 13.6092 | 0.05 | 0.05 | 11789.3 | 54
2025-02-22 05:00 | 56.19 | 16.4933 | 0.23333 | 0.05 | 12308.4 | 54
2025-02-22 06:00 | 80.25 | 15.265 | 0.25 | 0.25 | 13862 | 53
2025-02-22 07:00 | 92.58 | 18.3942 | 0.92833 | 0.25 | 14777.8 | 52
2025-02-22 08:00 | 74.03 | 8.935 | 0.25833 | 0.01 | 14304.1 | 54
2025-02-22 09:00 | 62.64 | 14.8183 | 0.01 | 0.01 | 13989.7 | 56
2025-02-22 10:00 | 61.53 | 12.7133 | 0.043333 | 0.01 | 14080.7 | 58
2025-02-22 11:00 | 55.36 | 7.97 | 0.016667 | 0.01 | 13938.5 | 60
2025-02-22 12:00 | 57.71 | 7.5283 | 0.01 | 0.01 | 14202.4 | 63
2025-02-22 13:00 | 60.7 | 27.9133 | 0.046667 | 0.01 | 14297.1 | 63
2025-02-22 14:00 | 59.98 | 21.2933 | 0.83333 | 0.05 | 14293.9 | 64
2025-02-22 15:00 | 67.32 | 21.7975 | 0.17333 | 0.01 | 14616.3 | 63
2025-02-22 16:00 | 78.66 | 27.48 | 0.90833 | 0.01 | 15071.7 | 57
2025-02-22 17:00 | 92.07 | 29.645 | 0.20667 | 0.05 | 15534 | 50
2025-02-22 18:00 | 74.1 | 28.1283 | 0.91167 | 0.05 | 15768.1 | 43
2025-02-22 19:00 | 54.74 | 31.3 | 0.095 | 0.01 | 14714.3 | 39
2025-02-22 20:00 | 50.85 | 18.7367 | 0.01 | 0.01 | 13868.3 | 36
2025-02-22 21:00 | 47.56 | 27.3833 | 0.01 | 0.01 | 12880.9 | 33
2025-02-22 22:00 | 45.24 | 13.0333 | 0.043333 | 0.01 | 12013.8 | 31
2025-02-22 23:00 | 37.63 | 8.825 | 0.05 | 0.05 | 10914.4 | 30
2025-02-23 | 36.17 | 17.135 | 0.05 | 0.05 | 10468.4 | 28
2025-02-23 01:00 | 35.79 | 9.1083 | 0.05 | 0.05 | 9873.4 | 27
2025-02-23 02:00 | 35.6 | 8.24 | 0.05 | 0.05 | 9749.9 | 26
2025-02-23 03:00 | 35.6 | 8.395 | 0.05 | 0.05 | 9735.7 | 25
2025-02-23 04:00 | 35.64 | 7.8358 | 0.05 | 0.05 | 9898.8 | 24
2025-02-23 05:00 | 35.83 | 54.4817 | 0.05 | 0.05 | 10608.4 | 23
2025-02-23 06:00 | 40.27 | 18.5992 | 0.05 | 0.05 | 11967.6 | 22
2025-02-23 07:00 | 43.14 | 14.8775 | 0.05 | 0.05 | 12913.2 | 22
2025-02-23 08:00 | 40.7 | 19.6817 | 0.21667 | 0.05 | 12892.2 | 22
2025-02-23 09:00 | 39.72 | 124.0617 | 0.041667 | 0 | 12575.9 | 22
2025-02-23 10:00 | 40.44 | 13.5333 | 0.045833 | 0 | 12533.3 | 24
2025-02-23 11:00 | 38.87 | 12.7308 | 0.05 | 0.05 | 12308.4 | 25
2025-02-23 12:00 | 37.23 | 37.0567 | 0.0041667 | 0 | 11943.9 | 26
2025-02-23 13:00 | 36.45 | 11.3158 | 0.041667 | 0 | 11775.5 | 28
2025-02-23 14:00 | 36.67 | 92.4933 | 0.0083333 | 0 | 11910 | 27
2025-02-23 15:00 | 37.54 | 14.9617 | 0.045833 | 0 | 12270.8 | 28
2025-02-23 16:00 | 39.17 | 7.5958 | 0.05 | 0.05 | 12938.9 | 28
2025-02-23 17:00 | 54.28 | 11.9183 | 0.05 | 0.05 | 14317.9 | 28
2025-02-23 18:00 | 61 | 35.5592 | 0.05 | 0.05 | 14641.8 | 27
2025-02-23 19:00 | 47.64 | 41.5242 | 0.02 | 0.01 | 14100.1 | 27
2025-02-23 20:00 | 41.95 | 59.23 | 0.01 | 0.01 | 13702.4 | 27
2025-02-23 21:00 | 40.58 | 19.0417 | 0.01 | 0.01 | 12977.1 | 27
2025-02-23 22:00 | 39.44 | 15.7067 | 0.21 | 0.01 | 11906.4 | 26
2025-02-23 23:00 | 37.6 | 9.0967 | 0.25 | 0.25 | 11104.2 | 27
2025-02-24 | 36.73 | 13.995 | 0.03 | 0.01 | 11257.9 | 27
2025-02-24 01:00 | 33.93 | 15.3225 | 0.01 | 0.01 | 11008.8 | 27
2025-02-24 02:00 | 33.69 | 13.9033 | 0.01 | 0.01 | 10869 | 27
2025-02-24 03:00 | 34.14 | 13.5333 | 0.01 | 0.01 | 11050 | 26
2025-02-24 04:00 | 36.07 | 14.9625 | 0.04 | 0.01 | 11535.7 | 24
2025-02-24 05:00 | 50.99 | 15.445 | 1.1817 | 0.05 | 12652.9 | 24
2025-02-24 06:00 | 70.51 | 24.0883 | 0.25833 | 0.05 | 14115.2 | 24
2025-02-24 07:00 | 70.12 | 11.0058 | 0.25833 | 0.25 | 15021.4 | 23
2025-02-24 08:00 | 58.81 | 10.315 | 0.29167 | 0.25 | 14825 | 23
2025-02-24 09:00 | 55.12 | 10.3967 | 0.3 | 0.3 | 14031.4 | 23
2025-02-24 10:00 | 89.38 | 84.3783 | 0.3 | 0.3 | 13906.7 | 24
2025-02-24 11:00 | 87.63 | 20.3633 | 0.034167 | 0.01 | 13546.1 | 25
2025-02-24 12:00 | 84.18 | 26.9367 | 0.043333 | 0.01 | 13264.8 | 26
2025-02-24 13:00 | 82.95 | 12.6483 | 0.05 | 0.05 | 13198.9 | 27
2025-02-24 14:00 | 81.02 | 13.9083 | 0.05 | 0.05 | 13233.6 | 27
2025-02-24 15:00 | 88.54 | 10.8225 | 0.05 | 0.05 | 13698.8 | 26
2025-02-24 16:00 | 100.6 | 8.9267 | 0.05 | 0.05 | 14888.6 | 24
2025-02-24 17:00 | 124.28 | 23.3775 | 0.91167 | 0.05 | 15973.9 | 23
2025-02-24 18:00 | 161.67 | 41.8267 | 0.2475 | 0 | 16616 | 22
2025-02-24 19:00 | 136.67 | 58.0875 | 0.0075 | 0 | 15977.5 | 22
2025-02-24 20:00 | 106.47 | 29.37 | 0.90833 | 0.01 | 15678.8 | 22
2025-02-24 21:00 | 115.62 | 54.3417 | 1.675 | 0.01 | 14680.3 | 21
2025-02-24 22:00 | 114.74 | 38.8625 | 0.23 | 0.01 | 13503.3 | 20
2025-02-24 23:00 | 126.68 | 27.5242 | 0.25 | 0.25 | 12504.8 | 18
2025-02-25 | 121.8 | 40.1867 | 0.05 | 0.01 | 12034.4 | 18
2025-02-25 01:00 | 118.75 | 13.64 | 0.046667 | 0.01 | 12013.9 | 17
2025-02-25 02:00 | 114.43 | 10.885 | 0.05 | 0.05 | 11988.2 | 17
2025-02-25 03:00 | 108.26 | 15.7883 | 0.0083333 | 0 | 11679.7 | 16
2025-02-25 04:00 | 125.38 | 10.9625 | 0.041667 | 0 | 12130.4 | 14
2025-02-25 05:00 | 142.5 | 33.665 | 0.21667 | 0.05 | 12878.5 | 12
2025-02-25 06:00 | 149.04 | 104.3008 | 0.25 | 0.25 | 14182.1 | 12
2025-02-25 07:00 | 161.57 | 51.7258 | 0.083333 | 0.05 | 15120.4 | 11
2025-02-25 08:00 | 177 | 30.1325 | 0.016667 | 0.01 | 16211.6 | 14
2025-02-25 09:00 | 206.19 | 28.8683 | 0.62667 | 0.01 | 16557.1 | 17
2025-02-25 10:00 | 224.39 | 63.125 | 0.95833 | 0.75 | 16458.9 | 20
2025-02-25 11:00 | 224.42 | 50.01 | 0.25 | 0.1 | 16473 | 22
2025-02-25 12:00 | 200 | 84.8983 | 0.1 | 0.1 | 16434.2 | 25
2025-02-25 13:00 | 184.35 | 109.3533 | 0.1 | 0.1 | 16268.1 | 28
2025-02-25 14:00 | 172.53 | 80.525 | 0.1 | 0.1 | 15905.5 | 29
2025-02-25 15:00 | 172.35 | 54.9517 | 0.85 | 0.1 | 16123.4 | 30
2025-02-25 16:00 | 185.03 | 32.2717 | 0.20833 | 0.05 | 16311.7 | 30
2025-02-25 17:00 | 224.76 | 34.165 | 0.575 | 0.05 | 17098 | 30
2025-02-25 18:00 | 229.18 | 76.2242 | 0.20833 | 0.1 | 16814.7 | 28
2025-02-25 19:00 | 183.69 | 43.9208 | 0.1 | 0.1 | 16139.9 | 27
2025-02-25 20:00 | 171.25 | 71.6042 | 0.85 | 0.1 | 15565.1 | 27
2025-02-25 21:00 | 168.8 | 24.2733 | 0.175 | 0.01 | 14725.8 | 26
2025-02-25 22:00 | 168.15 | 90.9275 | 0.62667 | 0.01 | 13632.8 | 25
2025-02-25 23:00 | 154.8 | 77.6967 | 0.84167 | 0.05 | 12838.2 | 24
2025-02-26 | 156.9 | 13.0592 | 0.16667 | 0 | 12899.2 | 22
2025-02-26 01:00 | 152.34 | 0 | 0 | 0 | 12720.4 | 22
2025-02-26 02:00 | 150.25 | 0 | 0 | 0 | 12652.1 | 20
2025-02-26 03:00 | 150.51 | 0 | 0 | 0 | 12659.7 | 20
2025-02-26 04:00 | 153.16 | 12.725 | 0.041667 | 0 | 12874.4 | 20
2025-02-26 05:00 | 170.52 | 2.545 | 0.0083333 | 0 | 13262.8 | 20
2025-02-26 06:00 | 184.1 | 64.53 | 0.0375 | 0 | 14032 | 21
2025-02-26 07:00 | 186.36 | 20.915 | 0.05 | 0.05 | 14578.5 | 20
2025-02-26 08:00 | 189.83 | 273.74 | 0.84167 | 0.05 | 14797.4 | 23
2025-02-26 09:00 | 153.93 | 64.7367 | 1 | 1 | 14493.2 | 28
2025-02-26 10:00 | 157.1 | 143.7992 | 1 | 1 | 14094.4 | 30
2025-02-26 11:00 | 145.11 | 60.5867 | 0.16667 | 0 | 13803 | 33
2025-02-26 12:00 | 136.13 | 46.6033 | 0 | 0 | 13486.5 | 35
2025-02-26 13:00 | 126.12 | 29.2983 | 0 | 0 | 13337.6 | 37
2025-02-26 14:00 | 126.1 | 10.7958 | 0.041667 | 0 | 13356.2 | 39
2025-02-26 15:00 | 137.11 | 10.8983 | 0.05 | 0.05 | 13712 | 40
2025-02-26 16:00 | 149.78 | 8.5417 | 0.0083333 | 0 | 14426.4 | 40
2025-02-26 17:00 | 197.06 | 8.0142 | 0.041667 | 0 | 15442 | 38
2025-02-26 18:00 | 247.26 | 29.4275 | 0.0083333 | 0 | 16118.2 | 37
2025-02-26 19:00 | 200.95 | 14.095 | 0 | 0 | 15430.2 | 35
2025-02-26 20:00 | 163.48 | 8.2375 | 0 | 0 | 15159.7 | 33
2025-02-26 21:00 | 155.05 | 11.0242 | 0.045833 | 0 | 14508 | 31
2025-02-26 22:00 | 150.7 | 20.5667 | 0.05 | 0.05 | 13954.6 | 29
2025-02-26 23:00 | 153.61 | 109.2183 | 0.05 | 0.05 | 12849.8 | 26
2025-02-27 | 119.22 | 110.08 | 0.0083333 | 0 | 12398.9 | 25
2025-02-27 01:00 | 116.54 | 77.605 | 0 | 0 | 12381.9 | 23
2025-02-27 02:00 | 114.59 | 12.4617 | 0.045833 | 0 | 12344.9 | 22
2025-02-27 03:00 | 108.15 | 7.37 | 0.05 | 0.05 | 12290.3 | 22
2025-02-27 04:00 | 115.15 | 8.8175 | 0.05 | 0.05 | 12348.6 | 21
2025-02-27 05:00 | 119.29 | 1.49 | 0.0083333 | 0 | 12391.2 | 19
2025-02-27 06:00 | 143.17 | 11.75 | 0.041667 | 0 | 12995.8 | 18
2025-02-27 07:00 | 137.06 | 33.8508 | 0.05 | 0.05 | 13470.6 | 17
2025-02-27 08:00 | 150.04 | 31.8 | 0.05 | 0.05 | 13725.6 | 17
2025-02-27 09:00 | 131.29 | 48.285 | 0.05 | 0.05 | 13398 | 18
2025-02-27 10:00 | 128.19 | 31.8533 | 0.05 | 0.05 | 13009 | 20
2025-02-27 11:00 | 120.33 | 54.4217 | 0.05 | 0.05 | 12753.5 | 22
2025-02-27 12:00 | 117 | 49.2883 | 0.05 | 0.05 | 12740.7 | 23
2025-02-27 13:00 | 119.07 | 116.9975 | 0.0083333 | 0 | 12854.3 | 25
2025-02-27 14:00 | 116.94 | 16.6733 | 0.041667 | 0 | 12711.4 | 26
2025-02-27 15:00 | 128.99 | 19.3892 | 0.05 | 0.05 | 13197.8 | 28
2025-02-27 16:00 | 145.09 | 8.545 | 0.05 | 0.05 | 13992.1 | 27
2025-02-27 17:00 | 195.92 | 12.4367 | 0.05 | 0.05 | 14941.3 | 26
2025-02-27 18:00 | 229.69 | 7.6633 | 0.21667 | 0.05 | 15653.2 | 24
2025-02-27 19:00 | 168.48 | 31.1742 | 0.4625 | 0.01 | 14949.6 | 23
2025-02-27 20:00 | 147.13 | 21.2175 | 0.0016667 | 0 | 14393.1 | 21
2025-02-27 21:00 | 139.02 | 11.3583 | 0.0083333 | 0 | 13576.6 | 20
2025-02-27 22:00 | 121.13 | 28.9483 | 0.043333 | 0.01 | 12758.5 | 19
2025-02-27 23:00 | 107.42 | 36.8175 | 0.05 | 0.05 | 12396.2 | 18
2025-02-28 | 99.34 | 13.4633 | 0.05 | 0.05 | 12181.7 | 18
2025-02-28 01:00 | 101.14 | 8.1425 | 0.05 | 0.05 | 12086.3 | 16
2025-02-28 02:00 | 98.34 | 9.4333 | 0.05 | 0.05 | 12050.5 | 16
2025-02-28 03:00 | 98.89 | 8.5267 | 0.0083333 | 0 | 12198.7 | 17
2025-02-28 04:00 | 112 | 5.145 | 0.0375 | 0 | 12586.5 | 14
2025-02-28 05:00 | 140.06 | 8.0208 | 0.0083333 | 0 | 13462.9 | 16
2025-02-28 06:00 | 181.01 | 44.4917 | 0.041667 | 0 | 15379.9 | 16
2025-02-28 07:00 | 187.34 | 174.2683 | 0.095833 | 0.05 | 16216 | 16
2025-02-28 08:00 | 185.87 | 35.2767 | 0.054167 | 0.05 | 16020.5 | 21
2025-02-28 09:00 | 151.33 | 78.0725 | 0.05 | 0.05 | 15446.5 | 23
2025-02-28 10:00 | 167.5 | 98.5975 | 0.0125 | 0 | 14885.2 | 27
2025-02-28 11:00 | 151.08 | 20.1158 | 0.045833 | 0 | 14445.3 | 29
2025-02-28 12:00 | 139 | 9.2525 | 0.05 | 0.05 | 13817.1 | 32
2025-02-28 13:00 | 137.43 | 51.435 | 0.0083333 | 0 | 13843.2 | 34
2025-02-28 14:00 | 137.14 | 12.4092 | 0.045833 | 0 | 13800.6 | 35
2025-02-28 15:00 | 141.81 | 7.0175 | 0.23333 | 0.05 | 14490.4 | 36
2025-02-28 16:00 | 161.82 | 9.0942 | 0.1 | 0.05 | 15682.4 | 37
2025-02-28 17:00 | 203.84 | 2.7308 | 0.0041667 | 0 | 17423.5 | 37
2025-02-28 18:00 | 255.21 | 36.0983 | 0.20833 | 0 | 17653.7 | 36
2025-02-28 19:00 | 208.16 | 25.9175 | 0.25 | 0.25 | 17288.1 | 37
2025-02-28 20:00 | 187.39 | 27.77 | 0.25 | 0.25 | 16927.9 | 37
2025-02-28 21:00 | 165.66 | 39.75 | 0.083333 | 0.05 | 15971.9 | 37
2025-02-28 22:00 | 153.04 | 14.9883 | 0.05 | 0.05 | 14655.9 | 37
2025-02-28 23:00 | 157.49 | 21.0758 | 0.05 | 0.05 | 13436.7 | 37
2025-03-01 | 115.52 | 1.66 | 0.0083333 | 0 | 12900.7 | 37
2025-03-01 01:00 | 109.44 | 0 | 0 | 0 | 12826.9 | 37
2025-03-01 02:00 | 108.44 | 0 | 0 | 0 | 12709.4 | 36
2025-03-01 03:00 | 123.77 | 8.5917 | 0.041667 | 0 | 13083.7 | 36
2025-03-01 04:00 | 126.32 | 7.5842 | 0.05 | 0.05 | 13164.3 | 36
2025-03-01 05:00 | 181.86 | 13.0133 | 0.23333 | 0.05 | 14289.5 | 34
2025-03-01 06:00 | 194.69 | 48.4083 | 0.083333 | 0.05 | 16027.7 | 34
2025-03-01 07:00 | 227.06 | 284.8617 | 0.63333 | 0.05 | 16232.8 | 34
2025-03-01 08:00 | 174.84 | 80.46 | 0.195 | 0.01 | 15721.1 | 36
2025-03-01 09:00 | 166.43 | 29.1817 | 0.01 | 0.01 | 15103.4 | 36
2025-03-01 10:00 | 93.74 | 94.82 | 0.565 | 0.01 | 15143.1 | 37
2025-03-01 11:00 | 89.05 | 51.14 | 0.75 | 0.75 | 15171.3 | 38
2025-03-01 12:00 | 85.53 | 13.9033 | 0.13333 | 0.01 | 15176.5 | 39
2025-03-01 13:00 | 82.24 | 8.6817 | 0.01 | 0.01 | 15194.3 | 39
2025-03-01 14:00 | 80.76 | 8.7642 | 0.043333 | 0.01 | 15185.4 | 40
2025-03-01 15:00 | 90.26 | 8.0783 | 0.016667 | 0.01 | 15368.8 | 40
2025-03-01 16:00 | 86.27 | 8.6983 | 0.043333 | 0.01 | 15848.1 | 40
2025-03-01 17:00 | 102.17 | 8.5192 | 0.016667 | 0.01 | 16462 | 39
2025-03-01 18:00 | 124.75 | 51.8442 | 0.62667 | 0.01 | 16680.8 | 37
2025-03-01 19:00 | 78.19 | 39.8342 | 0.75 | 0.75 | 15650.7 | 36
2025-03-01 20:00 | 82.51 | 16.4008 | 0.071667 | 0.01 | 14818.1 | 34
2025-03-01 21:00 | 74.44 | 10.8833 | 0.01 | 0.01 | 13776.3 | 31
2025-03-01 22:00 | 68.82 | 11.4908 | 0.046667 | 0.01 | 12651.1 | 31
2025-03-01 23:00 | 74.74 | 80.9683 | 0.65 | 0.05 | 11674.8 | 31
2025-03-02 | 70.09 | 10.5867 | 0.083333 | 0 | 11412.9 | 31
2025-03-02 01:00 | 63.33 | 0 | 0 | 0 | 11261.7 | 34
2025-03-02 02:00 | 63.45 | 0 | 0 | 0 | 11271.1 | 34
2025-03-02 03:00 | 53.24 | 0 | 0 | 0 | 11055.7 | 34
2025-03-02 04:00 | 58.5 | 0 | 0 | 0 | 11199.4 | 34
2025-03-02 05:00 | 54.68 | 16.5917 | 0.22917 | 0 | 11709.8 | 34
2025-03-02 06:00 | 79.5 | 18.1183 | 0.25 | 0.25 | 13755.3 | 33
2025-03-02 07:00 | 85 | 20.9892 | 0.25 | 0.25 | 14314.8 | 32
2025-03-02 08:00 | 65.2 | 14.4667 | 0.05 | 0.01 | 14116.7 | 33
2025-03-02 09:00 | 54.01 | 11.66 | 0.043333 | 0.01 | 13481.2 | 33
2025-03-02 10:00 | 45.51 | 9.4083 | 0.05 | 0.05 | 13382 | 35
2025-03-02 11:00 | 43.38 | 6.87 | 0.05 | 0.05 | 13064.5 | 35
2025-03-02 12:00 | 43.66 | 9.0417 | 0.05 | 0.05 | 13135.3 | 35
2025-03-02 13:00 | 41.67 | 10.1708 | 0.0083333 | 0 | 13109.3 | 36
2025-03-02 14:00 | 41.12 | 9.325 | 0 | 0 | 13240.4 | 35
2025-03-02 15:00 | 43.25 | 4.8 | 0 | 0 | 13729 | 34
2025-03-02 16:00 | 47.77 | 3.195 | 0 | 0 | 14372 | 33
2025-03-02 17:00 | 54.62 | 10.0067 | 0.045833 | 0 | 14930.2 | 31
2025-03-02 18:00 | 77.58 | 1.7683 | 0.0083333 | 0 | 16036.5 | 28
2025-03-02 19:00 | 59.84 | 0 | 0 | 0 | 15210.7 | 25
2025-03-02 20:00 | 53.53 | 0 | 0 | 0 | 14655.3 | 24
2025-03-02 21:00 | 47.47 | 6.2667 | 0.15833 | 0 | 14005.5 | 23
2025-03-02 22:00 | 61.74 | 6.695 | 0.24 | 0.19 | 12795 | 21
2025-03-02 23:00 | 54.68 | 11.5308 | 0.2 | 0.19 | 11855.7 | 20
2025-03-03 | 69.61 | 4.1033 | 0.0475 | 0 | 12907 | 19
2025-03-03 01:00 | 61.06 | 0 | 0 | 0 | 12551.9 | 17
2025-03-03 02:00 | 59 | 0 | 0 | 0 | 12380.5 | 16
2025-03-03 03:00 | 58.89 | 73.4417 | 0.625 | 0 | 12367.2 | 15
2025-03-03 04:00 | 63.36 | 7.3442 | 0.0625 | 0 | 12548.6 | 15
2025-03-03 05:00 | 96.81 | 294.4283 | 6.6983 | 0 | 13158.5 | 13
2025-03-03 06:00 | 71.21 | 175.4417 | 0.65667 | 0.19 | 13780.7 | 13
2025-03-03 07:00 | 64.46 | 160.2392 | 0.75 | 0.75 | 14432.6 | 14
2025-03-03 08:00 | 68.61 | 51.4858 | 0.29167 | 0.25 | 14332.6 | 16
2025-03-03 09:00 | 56.51 | 10.32 | 0.70833 | 0.25 | 13709.4 | 20
2025-03-03 10:00 | 160 | 115.5 | 0.125 | 0 | 13017.8 | 22
2025-03-03 11:00 | 139.69 | 17.9333 | 0.045833 | 0 | 12721.8 | 24
2025-03-03 12:00 | 131.82 | 114.3733 | 0.0083333 | 0 | 12498.4 | 27
2025-03-03 13:00 | 127.5 | 59.0517 | 0.0091667 | 0 | 12577.6 | 29
2025-03-03 14:00 | 122.6 | 18.68 | 0.043333 | 0.01 | 12600.2 | 31
2025-03-03 15:00 | 135.16 | 9.3783 | 0.05 | 0.05 | 13186 | 32
2025-03-03 16:00 | 157.69 | 15.89 | 0.05 | 0.05 | 14088.3 | 33
2025-03-03 17:00 | 182.58 | 54.3642 | 0.0083333 | 0 | 15625.2 | 33
2025-03-03 18:00 | 222.25 | 34.2267 | 0.20833 | 0 | 16481.2 | 30
2025-03-03 19:00 | 164.89 | 63.5683 | 0.083333 | 0.05 | 15617.1 | 29
2025-03-03 20:00 | 164.9 | 32.5292 | 0.21667 | 0.05 | 15042.4 | 28
2025-03-03 21:00 | 156.97 | 49.545 | 0.083333 | 0.05 | 14497.5 | 27
2025-03-03 22:00 | 156.14 | 31.2458 | 0.83333 | 0.05 | 13204.4 | 26
2025-03-03 23:00 | 161.85 | 23.6533 | 0.99 | 0.99 | 12402 | 24
2025-03-04 | 200 | 118.6133 | 0.89833 | 0.88 | 12550.8 | 23
2025-03-04 01:00 | 174.4 | 54.3267 | 1.5 | 1.5 | 12366.9 | 22
2025-03-04 02:00 | 174.43 | 15.07 | 0.45833 | 0.05 | 12255.4 | 22
2025-03-04 03:00 | 178.08 | 23.5533 | 2.2958 | 0.05 | 12374.8 | 21
2025-03-04 04:00 | 200 | 2.5417 | 0.41667 | 0 | 12635.2 | 20
2025-03-04 05:00 | 225.33 | 79.175 | 2.0833 | 0 | 13580.4 | 20
2025-03-04 06:00 | 230.98 | 81.3908 | 0.3075 | 0.1 | 15356.8 | 20
2025-03-04 07:00 | 242.85 | 112.34 | 0.84167 | 0.1 | 16065.9 | 21
2025-03-04 08:00 | 204.38 | 40.65 | 0.091667 | 0.01 | 15325.8 | 24
2025-03-04 09:00 | 166.03 | 39.37 | 0.043333 | 0.01 | 14567.2 | 28
2025-03-04 10:00 | 143.13 | 13.8692 | 0.05 | 0.05 | 14048.6 | 31
2025-03-04 11:00 | 118.54 | 9.935 | 0.05 | 0.05 | 13629.1 | 34
2025-03-04 12:00 | 109.23 | 23.0342 | 0.02 | 0.01 | 13347.9 | 36
2025-03-04 13:00 | 106.73 | 24.0633 | 0.01 | 0.01 | 13177.4 | 38
2025-03-04 14:00 | 106.41 | 6.7083 | 0.01 | 0.01 | 13217.8 | 39
2025-03-04 15:00 | 108.36 | 14.5733 | 0.043333 | 0.01 | 13266.2 | 40
2025-03-04 16:00 | 131.97 | 19.5217 | 0.02 | 0.01 | 14371.9 | 40
2025-03-04 17:00 | 156.93 | 81.5233 | 0.735 | 0.01 | 15713.6 | 39
2025-03-04 18:00 | 195 | 31.045 | 0.355 | 0.25 | 16578.5 | 38
2025-03-04 19:00 | 160.93 | 79.6267 | 0.25 | 0.25 | 15852.7 | 37
2025-03-04 20:00 | 160.99 | 70.8317 | 0.25 | 0.25 | 15222.1 | 36
2025-03-04 21:00 | 137.57 | 116.07 | 0.8275 | 0.25 | 14560.5 | 36
2025-03-04 22:00 | 161.13 | 51.4292 | 0.155 | 0.01 | 13707.1 | 36
2025-03-04 23:00 | 147.91 | 71.1467 | 0.8075 | 0.01 | 12718.1 | 36
2025-03-05 | 126.53 | 9.5042 | 0.83333 | 0 | 12246.3 | 36
2025-03-05 01:00 | 112.45 | 0 | 0 | 0 | 12018.5 | 37
2025-03-05 02:00 | 97.45 | 0 | 0 | 0 | 11932.4 | 37
2025-03-05 03:00 | 96.36 | 5.5583 | 0.041667 | 0 | 11929.9 | 37
2025-03-05 04:00 | 107 | 7.165 | 0.05 | 0.05 | 11966.6 | 37
2025-03-05 05:00 | 123 | 1.2017 | 0.0083333 | 0 | 12231.8 | 37
2025-03-05 06:00 | 140.5 | 47.3267 | 0 | 0 | 13040.4 | 37
2025-03-05 07:00 | 123.03 | 6.3417 | 0.041667 | 0 | 13282.4 | 38
2025-03-05 08:00 | 130.57 | 167.0733 | 0.05 | 0.05 | 13402.4 | 40
2025-03-05 09:00 | 125.08 | 36.58 | 0.016667 | 0.01 | 13218.8 | 42
2025-03-05 10:00 | 53.02 | 8.5117 | 0.01 | 0.01 | 13421.5 | 46
2025-03-05 11:00 | 62.92 | 6.7083 | 0.04 | 0.01 | 13464.6 | 48
2025-03-05 12:00 | 52.74 | 7.1317 | 0.016667 | 0.01 | 13287.8 | 49
2025-03-05 13:00 | 52.93 | 7.33 | 0.01 | 0.01 | 13476.3 | 52
2025-03-05 14:00 | 52.93 | 6.6233 | 0.01 | 0.01 | 13499.3 | 57
2025-03-05 15:00 | 65.36 | 3.2817 | 0.01 | 0.01 | 13642.8 | 60
2025-03-05 16:00 | 53.68 | 3.8508 | 0.01 | 0.01 | 14155.8 | 60
2025-03-05 17:00 | 88.46 | 0.33 | 0.00083333 | 0 | 15118.3 | 60
2025-03-05 18:00 | 103.42 | 0 | 0 | 0 | 15589.4 | 58
2025-03-05 19:00 | 71.37 | 0 | 0 | 0 | 14617.9 | 58
2025-03-05 20:00 | 53.04 | 10.2133 | 0.2 | 0 | 14129 | 57
2025-03-05 21:00 | 56.44 | 7.925 | 0.15833 | 0 | 13367.9 | 57
2025-03-05 22:00 | 50.86 | 10.7017 | 1.2817 | 0.19 | 12543.9 | 58
2025-03-05 23:00 | 65.12 | 14.5508 | 0.25 | 0.25 | 11537.4 | 58
2025-03-06 | 57.74 | 10.8183 | 0.25 | 0.25 | 11512.3 | 57
2025-03-06 01:00 | 63.5 | 8.9167 | 0.25 | 0.25 | 11530.5 | 57
2025-03-06 02:00 | 58.04 | 5.9467 | 0.25 | 0.25 | 11384 | 54
2025-03-06 03:00 | 55.1 | 5.7775 | 0.25 | 0.25 | 11094.8 | 53
2025-03-06 04:00 | 55 | 0.48167 | 0.020833 | 0 | 11131.6 | 50
2025-03-06 05:00 | 65.24 | 0 | 0 | 0 | 11507.2 | 49
2025-03-06 06:00 | 44.18 | 21.4283 | 0.20833 | 0 | 11865.5 | 48
2025-03-06 07:00 | 37.54 | 10.0492 | 0.083333 | 0.05 | 11535.7 | 47
2025-03-06 08:00 | 39.66 | 11.075 | 0.016667 | 0.01 | 12063.5 | 48
2025-03-06 09:00 | 40.5 | 14.5367 | 0.0016667 | 0 | 12203.4 | 48
2025-03-06 10:00 | 44.07 | 13.37 | 0 | 0 | 12280.1 | 50
2025-03-06 11:00 | 42 | 13.9625 | 0.083333 | 0 | 12246.7 | 52
2025-03-06 12:00 | 41.26 | 12.325 | 0.058333 | 0.05 | 12139.8 | 53
2025-03-06 13:00 | 37.3 | 11.22 | 0.0083333 | 0 | 11789.7 | 53
2025-03-06 14:00 | 37.07 | 5.9583 | 0.0083333 | 0 | 11854.8 | 53
2025-03-06 15:00 | 37 | 7.4342 | 0.01 | 0.01 | 11815.9 | 53
2025-03-06 16:00 | 37.26 | 5.8467 | 0.01 | 0.01 | 12534.7 | 52
2025-03-06 17:00 | 43.42 | 0.475 | 0.00083333 | 0 | 13576.7 | 52
2025-03-06 18:00 | 63.6 | 0 | 0 | 0 | 14036 | 51
2025-03-06 19:00 | 41.38 | 9.185 | 0.0091667 | 0 | 12933.1 | 50
2025-03-06 20:00 | 40.95 | 9.3875 | 0.01 | 0.01 | 12565.9 | 52
2025-03-06 21:00 | 39.58 | 12.58 | 0.043333 | 0.01 | 11530.4 | 51
2025-03-06 22:00 | 38.35 | 50.1633 | 0.05 | 0.05 | 10869.7 | 53
2025-03-06 23:00 | 38.19 | 17.05 | 0.21667 | 0.05 | 10058.7 | 50
2025-03-07 | 39.95 | 5.4483 | 0.025 | 0 | 10325.4 | 46
2025-03-07 01:00 | 36.83 | 0 | 0 | 0 | 9919.8 | 42
2025-03-07 02:00 | 37.92 | 16.3258 | 0.045833 | 0 | 10226.2 | 40
2025-03-07 03:00 | 36.36 | 1.4842 | 0.0041667 | 0 | 10086 | 39
2025-03-07 04:00 | 38.35 | 0 | 0 | 0 | 10454.8 | 38
2025-03-07 05:00 | 40.74 | 29.1333 | 0.825 | 0 | 10762 | 38
2025-03-07 06:00 | 41.59 | 49.9125 | 0.37333 | 0.25 | 11925.3 | 37
2025-03-07 07:00 | 44.9 | 22.5417 | 0.29167 | 0.25 | 12828.3 | 36
2025-03-07 08:00 | 48.62 | 11.0058 | 0.25833 | 0.01 | 13296.8 | 36
2025-03-07 09:00 | 55.03 | 16.8267 | 0.25167 | 0.01 | 13459.1 | 38
2025-03-07 10:00 | 62.6 | 15.2633 | 0.091667 | 0.05 | 13850.8 | 38
2025-03-07 11:00 | 57.87 | 14.8367 | 0.05 | 0.05 | 13767.1 | 39
2025-03-07 12:00 | 59.5 | 4.7642 | 0.016667 | 0.01 | 13905.5 | 39
2025-03-07 13:00 | 53.49 | 2.9167 | 0.01 | 0.01 | 13583.4 | 40
2025-03-07 14:00 | 62.71 | 8.7408 | 0.046667 | 0.01 | 13938.3 | 41
2025-03-07 15:00 | 64.94 | 7.0242 | 0.045833 | 0 | 14090.3 | 41
2025-03-07 16:00 | 54.61 | 18.8367 | 0.05 | 0.05 | 14307.6 | 41
2025-03-07 17:00 | 71.77 | 18.8742 | 0.05 | 0.05 | 14967.4 | 40
2025-03-07 18:00 | 69.42 | 27.0325 | 0.05 | 0.05 | 15035.4 | 38
2025-03-07 19:00 | 55.43 | 25.3833 | 0.05 | 0.05 | 14184.3 | 36
2025-03-07 20:00 | 45.9 | 10.1033 | 0.016667 | 0.01 | 13692.8 | 34
2025-03-07 21:00 | 45.33 | 8.355 | 0.01 | 0.01 | 12815 | 33
2025-03-07 22:00 | 42.57 | 9.4733 | 0.046667 | 0.01 | 11307.3 | 32
2025-03-07 23:00 | 41.11 | 13.4842 | 0.05 | 0.05 | 10069.6 | 32
2025-03-08 | 40.2 | 7.1108 | 0.0083333 | 0 | 10418.1 | 31
2025-03-08 01:00 | 39.49 | 11.9258 | 0.22917 | 0 | 10162.4 | 31
2025-03-08 02:00 | 39.4 | 9.6642 | 0.25 | 0.25 | 10132 | 30
2025-03-08 03:00 | 39.61 | 15.265 | 0.1 | 0.05 | 10222.1 | 30
2025-03-08 04:00 | 39.76 | 7.4008 | 0.05 | 0.05 | 10546.5 | 30
2025-03-08 05:00 | 41.4 | 19.315 | 0.05 | 0.05 | 11015.2 | 30
2025-03-08 06:00 | 46.82 | 33.1192 | 0.27917 | 0.05 | 12462.1 | 30
2025-03-08 07:00 | 59.36 | 27.3625 | 0.25833 | 0.25 | 13222.4 | 30
2025-03-08 08:00 | 53.39 | 13.9917 | 0.25833 | 0.01 | 13086.7 | 32
2025-03-08 09:00 | 39.93 | 9.235 | 0.04 | 0.01 | 12263.2 | 33
2025-03-08 10:00 | 40.15 | 14.5867 | 0.17167 | 0.01 | 11981.8 | 34
2025-03-08 11:00 | 39.18 | 7.835 | 0.3 | 0.3 | 11617.8 | 35
2025-03-08 12:00 | 37.23 | 4.83 | 0.10667 | 0.01 | 11484.9 | 34
2025-03-08 13:00 | 36.94 | 44.4208 | 0.25167 | 0.01 | 11625.2 | 35
2025-03-08 14:00 | 37.27 | 47.9525 | 0.3 | 0.3 | 11647 | 34
2025-03-08 15:00 | 39.85 | 15.0717 | 0.10667 | 0.01 | 12250.8 | 33
2025-03-08 16:00 | 42.07 | 7.0383 | 0.01 | 0.01 | 13263.3 | 32
2025-03-08 17:00 | 58.04 | 7.8217 | 0.01 | 0.01 | 15078.3 | 32
2025-03-08 18:00 | 78.18 | 12.735 | 0.01 | 0.01 | 15775.5 | 32
2025-03-08 19:00 | 66.93 | 1.1392 | 0.00083333 | 0 | 15391.4 | 32
2025-03-08 20:00 | 55.02 | 0 | 0 | 0 | 14501.2 | 31
2025-03-08 21:00 | 44.62 | 7.23 | 0.0075 | 0 | 13811 | 32
2025-03-08 22:00 | 45.51 | 8.6833 | 0.15 | 0.01 | 12930 | 32
2025-03-08 23:00 | 46.24 | 113.5508 | 0.25 | 0.25 | 12024.9 | 32
2025-03-09 | 44.42 | 36.9133 | 0.083333 | 0 | 11355.6 | 31
2025-03-09 01:00 | 44.29 | 0 | 0 | 0 | 11434.6 | 30
2025-03-09 02:00 | 44.31 | 0 | 0 | 0 | 11449.3 | 29
2025-03-09 03:00 | 42.86 | 0 | 0 | 0 | 11444.8 | 30
2025-03-09 04:00 | 45.05 | 0 | 0 | 0 | 11417.4 | 28
2025-03-09 05:00 | 48.58 | 10.2825 | 0.1425 | 0 | 12496.2 | 27
2025-03-09 06:00 | 64.38 | 7.9258 | 0.245 | 0.19 | 14275 | 27
2025-03-09 07:00 | 56.44 | 7.3733 | 0.25 | 0.25 | 15153 | 28
2025-03-09 08:00 | 51.73 | 8.0933 | 0.25833 | 0.01 | 15382 | 31
2025-03-09 09:00 | 57.09 | 15.8492 | 0.055833 | 0.01 | 15211.8 | 35
2025-03-09 10:00 | 66 | 11.7317 | 0.06 | 0.06 | 15595.6 | 38
2025-03-09 11:00 | 64.76 | 12.8233 | 0.06 | 0.06 | 15506.2 | 41
2025-03-09 12:00 | 61.4 | 17.385 | 0.068333 | 0.06 | 15350.9 | 44
2025-03-09 13:00 | 59.76 | 14.83 | 0.285 | 0.05 | 15262.4 | 46
2025-03-09 14:00 | 58.07 | 8.2892 | 0.16667 | 0.05 | 15148.6 | 47
2025-03-09 15:00 | 54.83 | 5.8225 | 0.031667 | 0 | 15318 | 48
2025-03-09 16:00 | 61 | 5.9 | 0 | 0 | 15846.6 | 48
2025-03-09 17:00 | 66.69 | 7.63 | 0.0083333 | 0 | 16663.6 | 45
2025-03-09 18:00 | 72.23 | 5.595 | 0.16 | 0.01 | 17111.6 | 43
2025-03-09 19:00 | 57.72 | 18.375 | 0.024167 | 0 | 15698.2 | 41
2025-03-09 20:00 | 50.78 | 19.9108 | 0.01 | 0.01 | 15022.4 | 40
2025-03-09 21:00 | 52.17 | 12.61 | 0.23 | 0.01 | 13965.2 | 38
2025-03-09 22:00 | 54.38 | 11.5333 | 0.215 | 0.19 | 12852.6 | 37
2025-03-09 23:00 | 55.73 | 15.0733 | 0.081667 | 0.06 | 11783.6 | 35
2025-03-10 | 47.94 | 2.4425 | 0.019167 | 0 | 11729.4 | 34
2025-03-10 01:00 | 44.02 | 0 | 0 | 0 | 11797.7 | 32
2025-03-10 02:00 | 43.37 | 0 | 0 | 0 | 11761.3 | 32
2025-03-10 03:00 | 43.91 | 0 | 0 | 0 | 11646.2 | 31
2025-03-10 04:00 | 43.52 | 8.7333 | 0.05 | 0 | 11578.8 | 30
2025-03-10 05:00 | 48.97 | 12.8933 | 0.051667 | 0.05 | 12364.2 | 29
2025-03-10 06:00 | 60.81 | 36.4033 | 0.05 | 0.05 | 14007.6 | 29
2025-03-10 07:00 | 61.23 | 54.4908 | 0.16667 | 0.05 | 14436.5 | 31
2025-03-10 08:00 | 56.46 | 32.145 | 0.055 | 0.01 | 13990.2 | 36
2025-03-10 09:00 | 41.8 | 30.8825 | 0.051667 | 0.01 | 13000.6 | 40
2025-03-10 10:00 | 38.05 | 9.9458 | 0.37333 | 0.05 | 12478.3 | 42
2025-03-10 11:00 | 36.66 | 3.63 | 0.016667 | 0.01 | 11901 | 46
2025-03-10 12:00 | 35.42 | 3.8567 | 0.01 | 0.01 | 11734.3 | 48
2025-03-10 13:00 | 34.46 | 10.6133 | 0.25167 | 0.01 | 11776.6 | 49
2025-03-10 14:00 | 35.02 | 4.4367 | 0.058333 | 0.01 | 11982.5 | 49
2025-03-10 15:00 | 37.58 | 4.1258 | 0.01 | 0.01 | 12784.1 | 50
2025-03-10 16:00 | 39.81 | 4.895 | 0.01 | 0.01 | 13454.6 | 49
2025-03-10 17:00 | 53.02 | 22.3158 | 0.04 | 0.01 | 14737.3 | 49
2025-03-10 18:00 | 69.98 | 12.0333 | 0.05 | 0.05 | 15681.4 | 46
2025-03-10 19:00 | 59.88 | 33.315 | 0.05 | 0.05 | 15022.6 | 43
2025-03-10 20:00 | 45.94 | 23.2867 | 0.016667 | 0.01 | 14244 | 41
2025-03-10 21:00 | 41.22 | 11.6267 | 0.01 | 0.01 | 13508.5 | 40
2025-03-10 22:00 | 40.9 | 9.15 | 0.145 | 0.01 | 12464.2 | 40
2025-03-10 23:00 | 46.27 | 9.7575 | 0.19 | 0.19 | 11551.1 | 40
2025-03-11 | 42.74 | 1.6925 | 0.0475 | 0 | 11730.2 | 40
2025-03-11 01:00 | 43.98 | 6.0042 | 0.0091667 | 0 | 11659.9 | 40
2025-03-11 02:00 | 43.02 | 9.4 | 0.01 | 0.01 | 11554.5 | 40
2025-03-11 03:00 | 44.31 | 8.445 | 0.01 | 0.01 | 11646.3 | 40
2025-03-11 04:00 | 44.76 | 1.1925 | 0.0016667 | 0 | 12070.6 | 40
2025-03-11 05:00 | 60 | 6.35 | 0.20833 | 0 | 12235.2 | 40
2025-03-11 06:00 | 60 | 46.9033 | 0.125 | 0.1 | 13593 | 40
2025-03-11 07:00 | 61.36 | 12.4192 | 0.225 | 0.1 | 14365.2 | 40
2025-03-11 08:00 | 60.77 | 9.665 | 0.13417 | 0.01 | 14051.2 | 41
2025-03-11 09:00 | 49.57 | 10.2458 | 0.25167 | 0.01 | 13267.6 | 41
2025-03-11 10:00 | 46.69 | 3.7217 | 0.058333 | 0.01 | 12668.9 | 41
2025-03-11 11:00 | 44.07 | 2.8483 | 0.01 | 0.01 | 12220.2 | 40
2025-03-11 12:00 | 40.49 | 2.2417 | 0.01 | 0.01 | 11962.8 | 38
2025-03-11 13:00 | 41.42 | 4.6417 | 0.01 | 0.01 | 12165.4 | 35
2025-03-11 14:00 | 41.63 | 7.3617 | 0.01 | 0.01 | 12464.1 | 34
2025-03-11 15:00 | 44.1 | 5.9267 | 0.01 | 0.01 | 12649.4 | 33
2025-03-11 16:00 | 46.61 | 5.77 | 0.01 | 0.01 | 13373.2 | 32
2025-03-11 17:00 | 54.89 | 1.7108 | 0.01 | 0.01 | 14123.4 | 30
2025-03-11 18:00 | 73.93 | 5.7858 | 0.01 | 0.01 | 15010.8 | 27
2025-03-11 19:00 | 58.74 | 13.3733 | 0.043333 | 0.01 | 14261 | 26
2025-03-11 20:00 | 49.28 | 13.9483 | 0.05 | 0.05 | 13643.6 | 24
2025-03-11 21:00 | 45.07 | 14.8783 | 0.05 | 0.05 | 12867.3 | 23
2025-03-11 22:00 | 46.63 | 7.8217 | 0.05 | 0.05 | 11915.9 | 23
2025-03-11 23:00 | 49.54 | 7.6333 | 0.05 | 0.05 | 11024.5 | 22
2025-03-12 | 41.91 | 1.1967 | 0.0083333 | 0 | 11095.4 | 22
2025-03-12 01:00 | 42.76 | 4.35 | 0.20833 | 0 | 11177.7 | 22
2025-03-12 02:00 | 41.79 | 6.9525 | 0.25 | 0.25 | 11117.6 | 21
2025-03-12 03:00 | 40.75 | 0.59167 | 0.020833 | 0 | 10961.6 | 21
2025-03-12 04:00 | 40.7 | 0 | 0 | 0 | 10794.9 | 20
2025-03-12 05:00 | 43.67 | 0 | 0 | 0 | 11204.9 | 20
2025-03-12 06:00 | 41.69 | 8.8375 | 0.22917 | 0 | 11386.6 | 20
2025-03-12 07:00 | 42.06 | 11.8958 | 0.066667 | 0.05 | 11896.4 | 20
2025-03-12 08:00 | 42.4 | 8.2567 | 0.05 | 0.05 | 12676.4 | 21
2025-03-12 09:00 | 62.5 | 8.2958 | 0.016667 | 0.01 | 13528.6 | 22
2025-03-12 10:00 | 82.29 | 11.2583 | 0.085 | 0.01 | 13587.2 | 24
2025-03-12 11:00 | 82.22 | 40.8783 | 0.016667 | 0 | 13710.8 | 26
2025-03-12 12:00 | 82.85 | 2.995 | 0 | 0 | 13901.9 | 29
2025-03-12 13:00 | 82.32 | 20.225 | 0.083333 | 0 | 13804 | 30
2025-03-12 14:00 | 79.79 | 25.52 | 0.1 | 0.1 | 13711.1 | 32
2025-03-12 15:00 | 72.44 | 14.3542 | 0.175 | 0.1 | 13883.4 | 33
2025-03-12 16:00 | 76.69 | 12.1467 | 0.19 | 0.19 | 14247 | 33
2025-03-12 17:00 | 81.8 | 1.0867 | 0.015833 | 0 | 14506.1 | 33
2025-03-12 18:00 | 83.51 | 0 | 0 | 0 | 15181.8 | 33
2025-03-12 19:00 | 82.39 | 30.805 | 0.025 | 0 | 14620.5 | 32
2025-03-12 20:00 | 81.66 | 67.6967 | 0.013333 | 0.01 | 14173.8 | 30
2025-03-12 21:00 | 81.64 | 19.2 | 0.0016667 | 0 | 13771.6 | 29
2025-03-12 22:00 | 76.57 | 48.365 | 0.15833 | 0 | 12833.8 | 28
2025-03-12 23:00 | 76.32 | 36.91 | 0.19 | 0.19 | 12121.7 | 28
2025-03-13 | 72.01 | 22.2808 | 0.061667 | 0.05 | 11695.4 | 28
2025-03-13 01:00 | 68.33 | 16.133 | 0.039 | 0.03 | 11598.25 | 27
2025-03-13 02:00 | 64.65 | 9.985 | 0.016667 | 0.01 | 11501.1 | 28
2025-03-13 03:00 | 63.33 | 28.9517 | 0.068333 | 0.01 | 11450.4 | 28
2025-03-13 04:00 | 66.94 | 8.4392 | 0.23583 | 0.08 | 11434.6 | 28
2025-03-13 05:00 | 87.35 | 36.5108 | 0.07 | 0.01 | 11700.6 | 28
2025-03-13 06:00 | 85 | 28.5892 | 0.046667 | 0.01 | 12177.4 | 29
2025-03-13 07:00 | 87.79 | 27.505 | 0.91167 | 0.05 | 12398.4 | 29
2025-03-13 08:00 | 88.16 | 83.4633 | 0.24833 | 0.1 | 12608.8 | 31
2025-03-13 09:00 | 82.43 | 27.3917 | 0.05 | 0 | 12648.3 | 33
2025-03-13 10:00 | 68.31 | 11.675 | 1.2583 | 0.05 | 12428.1 | 38
2025-03-13 11:00 | 67.15 | 17.6617 | 1.5 | 1.5 | 12379.8 | 41
2025-03-13 12:00 | 59.79 | 12.3258 | 0.17083 | 0.05 | 12081.8 | 44
2025-03-13 13:00 | 55.51 | 7.5075 | 0.05 | 0.05 | 12003.9 | 46
2025-03-13 14:00 | 55.85 | 4.2858 | 0.016667 | 0.01 | 11936.2 | 48
2025-03-13 15:00 | 59.14 | 56.835 | 0.046667 | 0.01 | 12011.2 | 49
2025-03-13 16:00 | 65.5 | 13.2117 | 0.016667 | 0.01 | 12769.6 | 50
2025-03-13 17:00 | 79.45 | 8.0983 | 0.01 | 0.01 | 13675.6 | 50
2025-03-13 18:00 | 114.8 | 32.9925 | 1.2517 | 0.01 | 14589.5 | 49
2025-03-13 19:00 | 116.74 | 50.1008 | 0.4125 | 0.05 | 14645.9 | 47
2025-03-13 20:00 | 97.6 | 43.5233 | 0.02 | 0.01 | 14351.7 | 43
2025-03-13 21:00 | 86 | 25.9917 | 0.076667 | 0 | 13477.3 | 43
2025-03-13 22:00 | 81.72 | 17.2608 | 0.9075 | 0 | 12685 | 42
2025-03-13 23:00 | 68.18 | 47.6067 | 0.36333 | 0.05 | 11445.6 | 42
2025-03-14 | 85.71 | 8.0792 | 0.0083333 | 0 | 11953.1 | 41
2025-03-14 01:00 | 82.05 | 21.1333 | 0.0083333 | 0 | 11826 | 41
2025-03-14 02:00 | 81.91 | 2.1133 | 0.00083333 | 0 | 11740.5 | 40
2025-03-14 03:00 | 82.46 | 8.4883 | 0.6875 | 0 | 11748 | 42
2025-03-14 04:00 | 89.82 | 3.5883 | 0.1875 | 0 | 11865.8 | 42
2025-03-14 05:00 | 115.89 | 22.2917 | 0.041667 | 0 | 12498.2 | 42
2025-03-14 06:00 | 131.15 | 67.5625 | 0.63333 | 0.05 | 14205.9 | 42
2025-03-14 07:00 | 136.28 | 76.5267 | 0.28333 | 0.19 | 15089.7 | 41
2025-03-14 08:00 | 131.27 | 24.5442 | 0.19 | 0.19 | 14876.9 | 41
2025-03-14 09:00 | 76.44 | 170.5383 | 0.031667 | 0 | 13689.6 | 43
2025-03-14 10:00 | 58.04 | 20.1883 | 0.0091667 | 0 | 12980.2 | 48
2025-03-14 11:00 | 52.47 | 7.2983 | 0.043333 | 0.01 | 12405.2 | 51
2025-03-14 12:00 | 50.16 | 7.74 | 0.05 | 0.05 | 12354.3 | 53
2025-03-14 13:00 | 50.03 | 11.2967 | 0.05 | 0.05 | 12288.8 | 55
2025-03-14 14:00 | 50.59 | 82.9442 | 0.0041667 | 0 | 12516.6 | 56
2025-03-14 15:00 | 50.05 | 17.8617 | 0.041667 | 0 | 12360.5 | 56
2025-03-14 16:00 | 47.83 | 46.8525 | 0.0125 | 0 | 12905 | 55
2025-03-14 17:00 | 52.29 | 130.4508 | 0 | 0 | 13153.5 | 55
2025-03-14 18:00 | 56.05 | 156.6467 | 0 | 0 | 13762.7 | 54
2025-03-14 19:00 | 68.94 | 128.5 | 1.25 | 0 | 14677.9 | 49
2025-03-14 20:00 | 62.21 | 11.5467 | 0.40833 | 0.19 | 14301.9 | 48
2025-03-14 21:00 | 52.74 | 8.4633 | 0.073333 | 0.05 | 13006.6 | 47
2025-03-14 22:00 | 52.88 | 7.145 | 0.05 | 0.05 | 11821.3 | 46
2025-03-14 23:00 | 50.53 | 9.9 | 0.05 | 0.05 | 11311.4 | 44
2025-03-15 | 37.49 | 0.62167 | 0.0041667 | 0 | 10545.5 | 42
2025-03-15 01:00 | 37.76 | 4.6167 | 0.0083333 | 0 | 10615.1 | 41
2025-03-15 02:00 | 37.48 | 1.9083 | 0.0016667 | 0 | 10390.4 | 40
2025-03-15 03:00 | 37 | 5.1392 | 0.0091667 | 0 | 10419.8 | 38
2025-03-15 04:00 | 37.72 | 4.6167 | 0.01 | 0.01 | 10749 | 39
2025-03-15 05:00 | 40.27 | 15.0683 | 0.19 | 0.01 | 11421.9 | 38
2025-03-15 06:00 | 47.17 | 16.5867 | 0.25 | 0.25 | 13195.3 | 39
2025-03-15 07:00 | 62.93 | 31.75 | 0.1375 | 0.1 | 13913.7 | 38
2025-03-15 08:00 | 59.75 | 19.5267 | 0.016667 | 0 | 13899.7 | 38
2025-03-15 09:00 | 51.04 | 143.535 | 0 | 0 | 13489.8 | 39
2025-03-15 10:00 | 42 | 22.0783 | 0.041667 | 0 | 12707.3 | 41
2025-03-15 11:00 | 39.56 | 2.285 | 0.016667 | 0.01 | 12291.6 | 44
2025-03-15 12:00 | 39.01 | 5.1183 | 0.01 | 0.01 | 12058.5 | 46
2025-03-15 13:00 | 39.1 | 4.3883 | 0.01 | 0.01 | 12079.3 | 48
2025-03-15 14:00 | 39.1 | 2.3183 | 0.01 | 0.01 | 12091.8 | 51
2025-03-15 15:00 | 39.89 | 5.7433 | 0.01 | 0.01 | 12265.6 | 54
2025-03-15 16:00 | 40.91 | 2.605 | 0.01 | 0.01 | 12794 | 54
2025-03-15 17:00 | 47.94 | 5.3067 | 0.01 | 0.01 | 13128.8 | 54
2025-03-15 18:00 | 59.85 | 6.11 | 0.01 | 0.01 | 13567.2 | 53
2025-03-15 19:00 | 68.12 | 0.5125 | 0.00083333 | 0 | 14015.2 | 50
2025-03-15 20:00 | 66.96 | 0 | 0 | 0 | 13921.9 | 48
2025-03-15 21:00 | 48.17 | 0 | 0 | 0 | 12747.6 | 46
2025-03-15 22:00 | 42.95 | 11.33 | 0.13083 | 0 | 11692.2 | 43
2025-03-15 23:00 | 40.99 | 12.3333 | 0.24 | 0.19 | 10710.1 | 42
2025-03-16 | 39.39 | 1.3783 | 0.041667 | 0 | 10669.7 | 41
2025-03-16 01:00 | 37.03 | 7.0417 | 0.041667 | 0 | 10523.2 | 41
2025-03-16 02:00 | 36.3 | 1.4083 | 0.0083333 | 0 | 10375.1 | 40
2025-03-16 03:00 | 36.32 | 0 | 0 | 0 | 10411.1 | 41
2025-03-16 04:00 | 40.06 | 0 | 0 | 0 | 10703.9 | 40
2025-03-16 05:00 | 40.72 | 5.8583 | 0.20833 | 0 | 11126.7 | 40
2025-03-16 06:00 | 58.66 | 7.6742 | 0.25 | 0.25 | 12904.7 | 41
2025-03-16 07:00 | 64.48 | 69.2217 | 0.19333 | 0.05 | 13832.6 | 41
2025-03-16 08:00 | 59.9 | 46.8317 | 0.061667 | 0.05 | 13649.9 | 42
2025-03-16 09:00 | 49.05 | 7.3817 | 0.0083333 | 0 | 12713.9 | 43
2025-03-16 10:00 | 39.56 | 8.0583 | 0.041667 | 0 | 12168.4 | 45
2025-03-16 11:00 | 36.05 | 5.91 | 0.016667 | 0.01 | 11539.9 | 47
2025-03-16 12:00 | 34.46 | 6.0208 | 0.01 | 0.01 | 11376.9 | 48
2025-03-16 13:00 | 34.11 | 0.50667 | 0.00083333 | 0 | 11298.8 | 50
2025-03-16 14:00 | 33.95 | 0 | 0 | 0 | 11169 | 50
2025-03-16 15:00 | 34.11 | 0 | 0 | 0 | 11323.6 | 50
2025-03-16 16:00 | 36.03 | 4.755 | 0.0075 | 0 | 11833.2 | 50
2025-03-16 17:00 | 39.75 | 4.8 | 0.01 | 0.01 | 12812.5 | 51
2025-03-16 18:00 | 51.62 | 2.0017 | 0.01 | 0.01 | 13283.2 | 50
2025-03-16 19:00 | 61.48 | 6.2058 | 0.046667 | 0.01 | 13801.6 | 50
2025-03-16 20:00 | 53.72 | 9.0025 | 0.05 | 0.05 | 13750.5 | 50
2025-03-16 21:00 | 41.68 | 13.8492 | 0.05 | 0.05 | 12640.9 | 50
2025-03-16 22:00 | 40.96 | 19.155 | 0.16917 | 0.05 | 11475.8 | 49
2025-03-16 23:00 | 39.82 | 16.4133 | 0.19 | 0.19 | 10544.5 | 49
2025-03-17 | 37.8 | 0.75917 | 0.015833 | 0 | 10378.8 | 49
2025-03-17 01:00 | 37.32 | 12.825 | 0.041667 | 0 | 10261.2 | 49
2025-03-17 02:00 | 37.02 | 12.4383 | 0.0775 | 0.05 | 10108.7 | 49
2025-03-17 03:00 | 36.98 | 14.7375 | 0.285 | 0.05 | 10124.1 | 49
2025-03-17 04:00 | 37.34 | 14.8983 | 0.05 | 0.05 | 10376.4 | 49
2025-03-17 05:00 | 37.64 | 12.5375 | 0.065 | 0.05 | 10689.3 | 48
2025-03-17 06:00 | 44.84 | 11.3875 | 0.16833 | 0.05 | 12218 | 47
2025-03-17 07:00 | 47.49 | 10.5033 | 0.24 | 0.19 | 13507.7 | 46
2025-03-17 08:00 | 51.69 | 11.7425 | 0.25833 | 0.01 | 13457.6 | 46
2025-03-17 09:00 | 53.57 | 17.84 | 0.043333 | 0.01 | 13341.7 | 49
2025-03-17 10:00 | 45.65 | 10.2842 | 0.05 | 0.05 | 13091.5 | 53
2025-03-17 11:00 | 42 | 2.67 | 0.016667 | 0.01 | 12943.3 | 57
2025-03-17 12:00 | 40.55 | 1.3033 | 0.01 | 0.01 | 12922.6 | 62
2025-03-17 13:00 | 39.7 | 2.23 | 0.01 | 0.01 | 12859.5 | 65
2025-03-17 14:00 | 39.25 | 11.12 | 0.043333 | 0.01 | 12836.7 | 67
2025-03-17 15:00 | 39.71 | 3.085 | 0.016667 | 0.01 | 13008.4 | 68
2025-03-17 16:00 | 43.58 | 2.4 | 0.01 | 0.01 | 13170.9 | 68
2025-03-17 17:00 | 43.61 | 3.8217 | 0.0016667 | 0 | 13431.4 | 68
2025-03-17 18:00 | 44.35 | 3.6475 | 0 | 0 | 13544.3 | 65
2025-03-17 19:00 | 49.38 | 8.945 | 0 | 0 | 13817.4 | 61
2025-03-17 20:00 | 45.31 | 9.3842 | 0.045833 | 0 | 13706.6 | 59
2025-03-17 21:00 | 39.77 | 24.65 | 0.05 | 0.05 | 12431.9 | 58
2025-03-17 22:00 | 38.48 | 13.6942 | 0.21667 | 0.05 | 11235.3 | 56
2025-03-17 23:00 | 37.72 | 7.8075 | 0.25 | 0.25 | 10306.1 | 54
2025-03-18 | 36.03 | 1.185 | 0.025 | 0 | 9928.5 | 53
2025-03-18 01:00 | 36.29 | 6.5175 | 0.045833 | 0 | 9936.7 | 52
2025-03-18 02:00 | 35.94 | 9.2642 | 0.05 | 0.05 | 9765 | 51
2025-03-18 03:00 | 35.91 | 10.6525 | 0.05 | 0.05 | 9696.6 | 50
2025-03-18 04:00 | 36.44 | 7.2833 | 0.05 | 0.05 | 9922.7 | 49
2025-03-18 05:00 | 38.13 | 12.7558 | 0.16667 | 0.05 | 10411.3 | 48
2025-03-18 06:00 | 49.65 | 10.5642 | 0.245 | 0.19 | 11819.4 | 47
2025-03-18 07:00 | 53.71 | 22.3617 | 0.25 | 0.25 | 13023 | 47
2025-03-18 08:00 | 47.9 | 28.0167 | 0.29167 | 0.05 | 12841.3 | 46
2025-03-18 09:00 | 41.21 | 8.6467 | 0.05 | 0.05 | 12114.8 | 46
2025-03-18 10:00 | 35.45 | 6.3983 | 0.05 | 0.05 | 10843.2 | 46
2025-03-18 11:00 | 32.98 | 6.4475 | 0.016667 | 0.01 | 10369.6 | 48
2025-03-18 12:00 | 32.06 | 5.965 | 0.01 | 0.01 | 10291.6 | 48
2025-03-18 13:00 | 31.98 | 10.5992 | 0.82667 | 0.01 | 10330.1 | 49
2025-03-18 14:00 | 32.09 | 5.905 | 0.17333 | 0.01 | 10292.9 | 50
2025-03-18 15:00 | 34.01 | 5.015 | 0.01 | 0.01 | 10689.7 | 51
2025-03-18 16:00 | 35.95 | 4.8183 | 0.01 | 0.01 | 11489.6 | 51
2025-03-18 17:00 | 40.97 | 9.9858 | 0.046667 | 0.01 | 12265.3 | 51
2025-03-18 18:00 | 46.21 | 5.5458 | 0.0041667 | 0 | 12476.7 | 50
2025-03-18 19:00 | 54.06 | 48.0142 | 0.66 | 0 | 12834.7 | 49
2025-03-18 20:00 | 49.68 | 20.1017 | 0.33 | 0 | 12855.3 | 49
2025-03-18 21:00 | 42.12 | 30.8983 | 0.045833 | 0 | 11982 | 48
2025-03-18 22:00 | 40.51 | 11.8075 | 0.16667 | 0.05 | 11286.1 | 48
2025-03-18 23:00 | 41.69 | 43.5375 | 0.19 | 0.19 | 10239.8 | 47
2025-03-19 | 41.12 | 10.3225 | 0.0475 | 0 | 9519.7 | 47
2025-03-19 01:00 | 37.62 | 0 | 0 | 0 | 9156.6 | 47
2025-03-19 02:00 | 37 | 7.125 | 0.041667 | 0 | 8933.4 | 47
2025-03-19 03:00 | 37.16 | 10.2783 | 0.23333 | 0.05 | 9124.6 | 47
2025-03-19 04:00 | 37 | 9.0242 | 0.86667 | 0.25 | 9221.4 | 46
2025-03-19 05:00 | 37 | 0.77583 | 0.0825 | 0 | 9302 | 47
2025-03-19 06:00 | 37.32 | 8.8667 | 0.825 | 0 | 10048.6 | 46
2025-03-19 07:00 | 42.33 | 10.51 | 0.99 | 0.99 | 10958.1 | 46
2025-03-19 08:00 | 41.29 | 12.0483 | 0.25833 | 0.01 | 11763.3 | 46
2025-03-19 09:00 | 50.07 | 9.895 | 0.90833 | 0.01 | 12815.1 | 48
2025-03-19 10:00 | 49.56 | 7.7817 | 0.17333 | 0.01 | 13108.9 | 50
2025-03-19 11:00 | 51.3 | 9.495 | 0.01 | 0.01 | 13326.8 | 55
2025-03-19 12:00 | 48.65 | 8.7083 | 0.82667 | 0.01 | 13187.1 | 57
2025-03-19 13:00 | 48.14 | 7.72 | 0.49667 | 0.25 | 12960.8 | 56
2025-03-19 14:00 | 45.07 | 6.5633 | 0.25 | 0.25 | 12718.7 | 56
2025-03-19 15:00 | 45.31 | 9.005 | 0.92833 | 0.25 | 12608.7 | 56
2025-03-19 16:00 | 49.26 | 8.925 | 0.99 | 0.99 | 13026.4 | 55
2025-03-19 17:00 | 49 | 9.305 | 0.99 | 0.99 | 13274.2 | 54
2025-03-19 18:00 | 51.29 | 0.78333 | 0.0825 | 0 | 13419.1 | 53
2025-03-19 19:00 | 48.11 | 4.3933 | 0.16667 | 0 | 13058.5 | 50
2025-03-19 20:00 | 42.67 | 6.9817 | 0.25 | 0.25 | 12625.7 | 49
2025-03-19 21:00 | 39.96 | 1.6992 | 0.0625 | 0 | 11561.3 | 47
2025-03-19 22:00 | 40.23 | 5.8333 | 0.20833 | 0 | 10800.3 | 45
2025-03-19 23:00 | 39.19 | 7.9 | 0.25 | 0.25 | 9927.4 | 44
2025-03-20 | 38.73 | 10.385 | 0.25 | 0.25 | 9684.6 | 44
2025-03-20 01:00 | 38.55 | 6.1592 | 0.0625 | 0 | 9664.3 | 43
2025-03-20 02:00 | 36.75 | 5.7225 | 0.1875 | 0 | 9474.3 | 43
2025-03-20 03:00 | 36.12 | 8.345 | 0.25 | 0.25 | 9388.4 | 43
2025-03-20 04:00 | 36.11 | 8.3183 | 0.05 | 0.01 | 9401.2 | 42
2025-03-20 05:00 | 36.1 | 1.3667 | 0.0016667 | 0 | 9598.5 | 42
2025-03-20 06:00 | 36.12 | 8.4 | 0.20833 | 0 | 9835.3 | 41
2025-03-20 07:00 | 35.99 | 11.8117 | 0.25 | 0.25 | 10197.7 | 39
2025-03-20 08:00 | 35.86 | 7.3417 | 0.13417 | 0.01 | 10310.4 | 41
2025-03-20 09:00 | 37.54 | 13.5758 | 0.23 | 0.01 | 10701.9 | 44
2025-03-20 10:00 | 37.21 | 8.2617 | 0.05 | 0.01 | 10813.6 | 48
2025-03-20 11:00 | 36.14 | 11.8183 | 0.043333 | 0.01 | 10817.5 | 51
2025-03-20 12:00 | 36.1 | 10.7442 | 0.91167 | 0.05 | 10846.1 | 52
2025-03-20 13:00 | 36.09 | 7.1375 | 0.091667 | 0.01 | 10799.2 | 54
2025-03-20 14:00 | 36.1 | 9.745 | 0.82667 | 0.01 | 10839 | 55
2025-03-20 15:00 | 36.59 | 10.5133 | 0.99 | 0.99 | 11093.2 | 56
2025-03-20 16:00 | 37.44 | 7.7633 | 0.37333 | 0.25 | 11591.9 | 57
2025-03-20 17:00 | 37.17 | 10.7683 | 0.041667 | 0 | 12109.1 | 55
2025-03-20 18:00 | 38.57 | 4.0458 | 0 | 0 | 12431.2 | 54
2025-03-20 19:00 | 55.22 | 26.945 | 0.66 | 0 | 13113.3 | 52
2025-03-20 20:00 | 43.48 | 16.04 | 0.165 | 0 | 12829.2 | 49
2025-03-20 21:00 | 39.88 | 2.34 | 0 | 0 | 12024.4 | 48
2025-03-20 22:00 | 38.88 | 6.8167 | 0.20917 | 0 | 11045.6 | 46
2025-03-20 23:00 | 39.72 | 8.5067 | 0.25 | 0.25 | 10323.3 | 44
2025-03-21 | 39.04 | 1.7992 | 0.0625 | 0 | 9828.2 | 43
2025-03-21 01:00 | 39.86 | 5.1083 | 0.20833 | 0 | 10085.7 | 41
2025-03-21 02:00 | 40.1 | 7.8133 | 0.083333 | 0.05 | 10206.3 | 40
2025-03-21 03:00 | 39.11 | 7.1925 | 0.21667 | 0.05 | 10069.4 | 39
2025-03-21 04:00 | 41.21 | 8.2825 | 0.05 | 0.01 | 10455.8 | 38
2025-03-21 05:00 | 43.55 | 11.5858 | 0.23 | 0.01 | 10892.3 | 36
2025-03-21 06:00 | 51.9 | 36.25 | 0.86667 | 0.25 | 11876.9 | 35
2025-03-21 07:00 | 58.63 | 55.5858 | 0.99 | 0.99 | 12565.9 | 34
2025-03-21 08:00 | 52.01 | 13.6233 | 0.17333 | 0.01 | 12300.9 | 36
2025-03-21 09:00 | 41.38 | 8.0567 | 0.043333 | 0.01 | 11948.2 | 38
2025-03-21 10:00 | 37.52 | 7.3875 | 0.05 | 0.05 | 11237.8 | 41
2025-03-21 11:00 | 35.94 | 7.8242 | 0.05 | 0.05 | 10581.7 | 43
2025-03-21 12:00 | 35.78 | 9.77 | 0.05 | 0.05 | 10339.1 | 46
2025-03-21 13:00 | 35.73 | 11.8833 | 0.05 | 0.05 | 10250.8 | 48
2025-03-21 14:00 | 35.75 | 12.705 | 0.05 | 0.05 | 10174.6 | 49
2025-03-21 15:00 | 35.85 | 46.345 | 0.755 | 0.05 | 10502.7 | 49
2025-03-21 16:00 | 37.12 | 16.3383 | 0.20667 | 0.05 | 11193.6 | 50
2025-03-21 17:00 | 40.31 | 7.5367 | 0.016667 | 0.01 | 12040.2 | 49
2025-03-21 18:00 | 48.98 | 15.5083 | 0.82667 | 0.01 | 12868.3 | 48
2025-03-21 19:00 | 61.78 | 12.0092 | 0.17333 | 0.01 | 13877.6 | 46
2025-03-21 20:00 | 53.95 | 35.4617 | 0.82667 | 0.01 | 13354.1 | 44
2025-03-21 21:00 | 47.93 | 35.3358 | 0.99 | 0.99 | 12373.9 | 41
2025-03-21 22:00 | 40.61 | 13.6558 | 0.32333 | 0.19 | 11188.5 | 39
2025-03-21 23:00 | 40.79 | 9.3333 | 0.48667 | 0.19 | 10294.8 | 38
2025-03-22 | 38.27 | 8.9567 | 0.2 | 0.05 | 10228.8 | 37
2025-03-22 01:00 | 38.79 | 7.3 | 0.23333 | 0.05 | 10480.5 | 35
2025-03-22 02:00 | 39.01 | 8.3033 | 0.25 | 0.25 | 10753.8 | 34
2025-03-22 03:00 | 39.65 | 6.2492 | 0.25 | 0.25 | 10782.7 | 32
2025-03-22 04:00 | 38.73 | 7.16 | 0.25 | 0.25 | 10599.7 | 32
2025-03-22 05:00 | 45.48 | 10.0133 | 0.83333 | 0.25 | 11417.4 | 31
2025-03-22 06:00 | 67.27 | 14.7367 | 0.425 | 0.25 | 12722.9 | 30
2025-03-22 07:00 | 64.99 | 56.5908 | 0.205 | 0.19 | 13432.6 | 30
2025-03-22 08:00 | 55.06 | 31.795 | 0.115 | 0.1 | 12869.4 | 33
2025-03-22 09:00 | 41.47 | 12.2075 | 0.054167 | 0 | 12498.5 | 36
2025-03-22 10:00 | 38.35 | 15.3817 | 0.05 | 0.05 | 11343.9 | 39
2025-03-22 11:00 | 35.96 | 39.7883 | 0.05 | 0.05 | 10863.9 | 41
2025-03-22 12:00 | 35.92 | 33.2667 | 0.05 | 0.05 | 10533.7 | 42
2025-03-22 13:00 | 35.77 | 13.3875 | 0.20667 | 0.05 | 10408.8 | 43
2025-03-22 14:00 | 35.72 | 11.98 | 0.05 | 0.05 | 10170 | 45
2025-03-22 15:00 | 36.03 | 0.9925 | 0.0041667 | 0 | 10699.2 | 45
2025-03-22 16:00 | 39.01 | 31.515 | 0.0375 | 0 | 11689 | 45
2025-03-22 17:00 | 42.75 | 12.6117 | 0.05 | 0.05 | 12518.5 | 45
2025-03-22 18:00 | 48.41 | 10.8 | 0.095833 | 0.05 | 13319.7 | 44
2025-03-22 19:00 | 64.19 | 33.3867 | 0.025 | 0.01 | 14406.2 | 43
2025-03-22 20:00 | 59.48 | 35.0633 | 0.01 | 0.01 | 14066 | 42
2025-03-22 21:00 | 46 | 17.7758 | 0.0925 | 0.01 | 13209.4 | 41
2025-03-22 22:00 | 42.13 | 15.3783 | 0.84167 | 0.1 | 12046.1 | 40
2025-03-22 23:00 | 39.77 | 9.7483 | 0.99 | 0.99 | 11098.9 | 39
2025-03-23 | 40.15 | 8.7458 | 0.285 | 0.05 | 11328.3 | 38
2025-03-23 01:00 | 38.75 | 7.9517 | 0.05 | 0.05 | 11068.4 | 38
2025-03-23 02:00 | 38.77 | 8.8067 | 0.05 | 0.05 | 10982.8 | 38
2025-03-23 03:00 | 38.8 | 6.79 | 0.05 | 0.05 | 11129.9 | 37
2025-03-23 04:00 | 39.44 | 7.65 | 0.05 | 0.05 | 11433.5 | 37
2025-03-23 05:00 | 42.63 | 9.3683 | 0.2 | 0.05 | 12166.1 | 37
2025-03-23 06:00 | 67.8 | 7.175 | 0.25 | 0.25 | 13852.1 | 37
2025-03-23 07:00 | 72.04 | 77.26 | 0.205 | 0.19 | 14592.1 | 37
2025-03-23 08:00 | 64.41 | 15.3517 | 0.015833 | 0 | 13730.8 | 37
2025-03-23 09:00 | 44.05 | 11.8317 | 0.045833 | 0 | 12798.3 | 38
2025-03-23 10:00 | 41.88 | 11.1208 | 0.05 | 0.05 | 12278 | 38
2025-03-23 11:00 | 40.87 | 11.195 | 0.05 | 0.05 | 11870.1 | 39
2025-03-23 12:00 | 40.81 | 11.26 | 0.05 | 0.05 | 11848.4 | 40
2025-03-23 13:00 | 43.25 | 11.16 | 0.05 | 0.05 | 12008 | 41
2025-03-23 14:00 | 44.37 | 11.5083 | 0.05 | 0.05 | 12092.8 | 42
2025-03-23 15:00 | 45.58 | 11.4517 | 0.05 | 0.05 | 12526.8 | 42
2025-03-23 16:00 | 50 | 11.9567 | 0.05 | 0.05 | 13118.3 | 43
2025-03-23 17:00 | 61.61 | 11.6567 | 0.0775 | 0.05 | 13905 | 42
2025-03-23 18:00 | 66.31 | 13.4667 | 0.165 | 0 | 14179.5 | 42
2025-03-23 19:00 | 73.58 | 12.9067 | 0.0083333 | 0 | 14904.5 | 42
2025-03-23 20:00 | 67.53 | 22.6833 | 0.41833 | 0.01 | 14426.8 | 42
2025-03-23 21:00 | 46.88 | 13.8875 | 0.050833 | 0.01 | 13118.7 | 42
2025-03-23 22:00 | 48.47 | 8.5017 | 0.175 | 0.01 | 12019.9 | 41
2025-03-23 23:00 | 43.38 | 8.4625 | 0.073333 | 0.05 | 10925.9 | 41
2025-03-24 | 40.13 | 1.2133 | 0.0083333 | 0 | 10502.4 | 41
2025-03-24 01:00 | 40.02 | 10.3492 | 0.045833 | 0 | 10562.4 | 41
2025-03-24 02:00 | 40.02 | 11.9592 | 0.05 | 0.05 | 10442 | 40
2025-03-24 03:00 | 39.84 | 10.7275 | 0.05 | 0.05 | 10295.6 | 39
2025-03-24 04:00 | 39.77 | 11.0592 | 0.05 | 0.05 | 10336.1 | 39
2025-03-24 05:00 | 40.51 | 14.5467 | 0.068333 | 0.05 | 11465.5 | 39
2025-03-24 06:00 | 47.19 | 8.8767 | 0.053333 | 0.05 | 12990.4 | 39
2025-03-24 07:00 | 56.08 | 16.9783 | 0.21667 | 0.05 | 14116 | 38
2025-03-24 08:00 | 56.57 | 12.1725 | 0.25 | 0 | 14555.6 | 39
2025-03-24 09:00 | 57 | 16.9675 | 0.33333 | 0 | 14794.4 | 41
2025-03-24 10:00 | 56.92 | 34.9117 | 0.5 | 0.5 | 14913.6 | 43
2025-03-24 11:00 | 57 | 26.9033 | 0.5 | 0.5 | 14971.2 | 46
2025-03-24 12:00 | 59.86 | 24.7825 | 0.5 | 0.5 | 14963.6 | 50
2025-03-24 13:00 | 53.59 | 24.2758 | 0.5 | 0.5 | 14728.7 | 53
2025-03-24 14:00 | 50.98 | 26.1283 | 0.2375 | 0.05 | 14507.8 | 54
2025-03-24 15:00 | 49.02 | 25.3167 | 0.05 | 0.05 | 14439.2 | 55
2025-03-24 16:00 | 50.49 | 8.7033 | 0.016667 | 0.01 | 14710.7 | 54
2025-03-24 17:00 | 56 | 40.93 | 0.82667 | 0.01 | 15170.8 | 56
2025-03-24 18:00 | 55.31 | 20.0317 | 0.165 | 0 | 15185.7 | 55
2025-03-24 19:00 | 60.33 | 13.7558 | 0 | 0 | 15079.5 | 53
2025-03-24 20:00 | 49.13 | 26.0983 | 0.041667 | 0 | 14361.5 | 52
2025-03-24 21:00 | 45.03 | 19.18 | 0.05 | 0.05 | 13011.8 | 51
2025-03-24 22:00 | 47.2 | 16.1833 | 0.016667 | 0.01 | 11447.9 | 50
2025-03-24 23:00 | 41.77 | 19.2383 | 0.085 | 0.01 | 10499.5 | 49
2025-03-25 | 51.01 | 3.3117 | 0.016667 | 0 | 10505.2 | 49
2025-03-25 01:00 | 47.12 | 0 | 0 | 0 | 10435.9 | 48
2025-03-25 02:00 | 43.63 | 15.675 | 0.0075 | 0 | 10242.2 | 47
2025-03-25 03:00 | 43.47 | 15.1925 | 0.19 | 0.01 | 10139.3 | 46
2025-03-25 04:00 | 45.56 | 22.7342 | 0.1 | 0.05 | 10442.8 | 44
2025-03-25 05:00 | 45.94 | 30.9858 | 0.76667 | 0.05 | 11037.2 | 44
2025-03-25 06:00 | 59.97 | 111.5583 | 0.99 | 0.99 | 12244.2 | 43
2025-03-25 07:00 | 67.27 | 118.9067 | 0.99 | 0.99 | 13317.1 | 41
2025-03-25 08:00 | 62.08 | 30.4517 | 0.33167 | 0 | 13128.5 | 43
2025-03-25 09:00 | 61.4 | 36.4492 | 0.041667 | 0 | 12836.8 | 46
2025-03-25 10:00 | 55.81 | 18.3367 | 0.05 | 0.05 | 12561.3 | 48
2025-03-25 11:00 | 45.07 | 12.175 | 0.05 | 0.05 | 12198.2 | 51
2025-03-25 12:00 | 43.33 | 12.3858 | 0.05 | 0.05 | 11703.1 | 52
2025-03-25 13:00 | 39.91 | 11.7725 | 0.05 | 0.05 | 10913.4 | 51
2025-03-25 14:00 | 39.8 | 10.8017 | 0.05 | 0.05 | 10762.5 | 49
2025-03-25 15:00 | 39.95 | 10.2367 | 0.05 | 0.05 | 10795.5 | 48
2025-03-25 16:00 | 43.31 | 23.635 | 0.05 | 0.05 | 11616.5 | 47
2025-03-25 17:00 | 44.75 | 163.92 | 0.0083333 | 0 | 12223.9 | 47
2025-03-25 18:00 | 54.36 | 54.7208 | 0.041667 | 0 | 12609.9 | 45
2025-03-25 19:00 | 63.85 | 12.0467 | 0.05 | 0.05 | 13460.8 | 44
2025-03-25 20:00 | 58.26 | 8.4042 | 0.0125 | 0 | 12835.5 | 43
2025-03-25 21:00 | 43.28 | 16.4542 | 0.045833 | 0 | 12136.5 | 42
2025-03-25 22:00 | 47.62 | 9.4242 | 0.155 | 0.05 | 11178.8 | 42
2025-03-25 23:00 | 45.35 | 36.6658 | 0.19 | 0.19 | 10467.4 | 41
2025-03-26 | 52.14 | 6.5017 | 0.031667 | 0 | 10604.1 | 40
2025-03-26 01:00 | 51.97 | 6.6092 | 0.0091667 | 0 | 11005.4 | 40
2025-03-26 02:00 | 44.6 | 20.3233 | 0.043333 | 0.01 | 10821.9 | 40
2025-03-26 03:00 | 44.38 | 33.245 | 0.05 | 0.05 | 10761.5 | 39
2025-03-26 04:00 | 45.8 | 17.91 | 0.05 | 0.05 | 10868.6 | 39
2025-03-26 05:00 | 51.68 | 4.0625 | 0.020833 | 0 | 11232 | 38
2025-03-26 06:00 | 53.05 | 8.6167 | 0.20833 | 0 | 11740 | 37
2025-03-26 07:00 | 53.64 | 10.3992 | 0.25 | 0.25 | 12092.1 | 37
2025-03-26 08:00 | 52.27 | 92.5808 | 0.25833 | 0.01 | 12059.1 | 39
2025-03-26 09:00 | 51.6 | 10.6917 | 0.043333 | 0.01 | 11701 | 42
2025-03-26 10:00 | 62.21 | 11.6833 | 0.05 | 0.05 | 11482.9 | 43
2025-03-26 11:00 | 60.46 | 11.3725 | 0.05 | 0.05 | 11294.8 | 45
2025-03-26 12:00 | 51.33 | 15.8958 | 0.05 | 0.05 | 11153.1 | 45
2025-03-26 13:00 | 53.04 | 40.3192 | 1.2583 | 0.05 | 11420.8 | 45
2025-03-26 14:00 | 52.51 | 24.1825 | 0.25833 | 0.01 | 11439.9 | 45
2025-03-26 15:00 | 53.87 | 18.5717 | 0.043333 | 0.01 | 11357.9 | 44
2025-03-26 16:00 | 55.32 | 9.5717 | 0.016667 | 0.01 | 11551.9 | 44
2025-03-26 17:00 | 68.05 | 9.2408 | 0.50167 | 0.01 | 12207 | 43
2025-03-26 18:00 | 68.23 | 174.9142 | 0.05 | 0 | 12661.6 | 40
2025-03-26 19:00 | 94.65 | 0 | 0 | 0 | 13352.5 | 38
2025-03-26 20:00 | 81.15 | 9.2858 | 0.55 | 0 | 13162.3 | 37
2025-03-26 21:00 | 66.74 | 11.945 | 0.6 | 0.6 | 12498.4 | 34
2025-03-26 22:00 | 60.43 | 13.6175 | 0.25833 | 0.19 | 11694 | 33
2025-03-26 23:00 | 61.92 | 18.51 | 0.19 | 0.19 | 10973.7 | 31
2025-03-27 | 47.32 | 10.38 | 0.073333 | 0.05 | 10256.2 | 29
2025-03-27 01:00 | 43.99 | 19.7708 | 0.05 | 0.05 | 10352 | 28
2025-03-27 02:00 | 42.94 | 21.8383 | 0.05 | 0.05 | 10175.8 | 27
2025-03-27 03:00 | 42.82 | 21.5275 | 0.05 | 0.05 | 10115 | 25
2025-03-27 04:00 | 42.38 | 21.705 | 0.05 | 0.05 | 9889.6 | 24
2025-03-27 05:00 | 42.45 | 1.8125 | 0.0041667 | 0 | 10108.7 | 24
2025-03-27 06:00 | 47.04 | 9.03 | 0.17417 | 0 | 10559.3 | 23
2025-03-27 07:00 | 56.71 | 114.225 | 0.19 | 0.19 | 11070.4 | 22
2025-03-27 08:00 | 68.28 | 8.3625 | 0.061667 | 0.05 | 11278.4 | 22
2025-03-27 09:00 | 60.37 | 7.0008 | 0.05 | 0.05 | 11059.7 | 24
2025-03-27 10:00 | 72.8 | 29.9933 | 0.0041667 | 0 | 11034.3 | 24
2025-03-27 11:00 | 67.11 | 7.0767 | 0.045833 | 0 | 10902.1 | 26
2025-03-27 12:00 | 65.8 | 7.4725 | 0.05 | 0.05 | 10608.5 | 27
2025-03-27 13:00 | 60.32 | 7.5692 | 0.05 | 0.05 | 10657 | 28
2025-03-27 14:00 | 57.02 | 7.47 | 0.05 | 0.05 | 10744.5 | 28
2025-03-27 15:00 | 59.96 | 8.0925 | 0.05 | 0.05 | 10923.2 | 28
2025-03-27 16:00 | 72.44 | 14.0083 | 0.016667 | 0.01 | 11752.7 | 27
2025-03-27 17:00 | 66.9 | 110.2933 | 0.0016667 | 0 | 12779.1 | 26
2025-03-27 18:00 | 101.72 | 228.655 | 0 | 0 | 13381.4 | 26
2025-03-27 19:00 | 113.86 | 225.825 | 0 | 0 | 14057.1 | 24
2025-03-27 20:00 | 105 | 0 | 0 | 0 | 13747.7 | 23
2025-03-27 21:00 | 100.55 | 22.7242 | 0.45833 | 0 | 13066.3 | 22
2025-03-27 22:00 | 84.06 | 18.9583 | 0.125 | 0.05 | 12277.7 | 22
2025-03-27 23:00 | 80.44 | 8.7933 | 0.05 | 0.05 | 11477.5 | 21
2025-03-28 | 56.13 | 1.7742 | 0.0083333 | 0 | 10691.4 | 20
2025-03-28 01:00 | 53.77 | 9.3583 | 0.041667 | 0 | 10422.4 | 19
2025-03-28 02:00 | 55.07 | 11.4775 | 0.05 | 0.05 | 10662.9 | 18
2025-03-28 03:00 | 54.66 | 13.3333 | 0.05 | 0.05 | 10713.7 | 18
2025-03-28 04:00 | 53.95 | 12.475 | 0.05 | 0.05 | 11197.8 | 18
2025-03-28 05:00 | 62.52 | 20.1675 | 0.3875 | 0.05 | 11930 | 18
2025-03-28 06:00 | 85.85 | 48.6717 | 0.29167 | 0.25 | 13646.6 | 18
2025-03-28 07:00 | 125 | 51.4917 | 0.125 | 0.1 | 14413.1 | 19
2025-03-28 08:00 | 120 | 30.3433 | 1.3833 | 0.1 | 14241.2 | 21
2025-03-28 09:00 | 98.68 | 10.85 | 0.29167 | 0.05 | 13669 | 24
2025-03-28 10:00 | 137.42 | 20.4417 | 1.2583 | 0.05 | 13282.1 | 26
2025-03-28 11:00 | 131.98 | 16.0567 | 0.25833 | 0.01 | 13216.2 | 28
2025-03-28 12:00 | 115.3 | 13.9508 | 1.2517 | 0.01 | 12970 | 31
2025-03-28 13:00 | 107.59 | 15.0917 | 1.5 | 1.5 | 12962.7 | 33
2025-03-28 14:00 | 105 | 15.085 | 1.5 | 1.5 | 12979.1 | 35
2025-03-28 15:00 | 112.48 | 190.2067 | 0.125 | 0 | 13195.9 | 35
2025-03-28 16:00 | 144.24 | 22.7975 | 0.0091667 | 0 | 13972.4 | 36
2025-03-28 17:00 | 142.27 | 2.0725 | 0.00083333 | 0 | 14629.7 | 36
2025-03-28 18:00 | 158.99 | 51.1083 | 0.041667 | 0 | 15071.2 | 36
2025-03-28 19:00 | 177.79 | 33.0142 | 0.05 | 0.05 | 15622.8 | 34
2025-03-28 20:00 | 162.82 | 47.7233 | 0.016667 | 0.01 | 15261.8 | 33
2025-03-28 21:00 | 142.12 | 12.81 | 0.043333 | 0.01 | 14306 | 31
2025-03-28 22:00 | 165.62 | 10.9683 | 0.05 | 0.05 | 13331.3 | 30
2025-03-28 23:00 | 159.26 | 51.1483 | 0.016667 | 0.01 | 12359.8 | 30
2025-03-29 | 156.67 | 36.18 | 0.0016667 | 0 | 11926.2 | 29
2025-03-29 01:00 | 137.96 | 0 | 0 | 0 | 11572.3 | 28
2025-03-29 02:00 | 144.33 | 0 | 0 | 0 | 11794.1 | 28
2025-03-29 03:00 | 144.88 | 0 | 0 | 0 | 11821.4 | 27
2025-03-29 04:00 | 145.57 | 12.6 | 0.041667 | 0 | 11793.8 | 26
2025-03-29 05:00 | 148.46 | 145.515 | 8.3417 | 0.05 | 12842 | 26
2025-03-29 06:00 | 180.26 | 89.85 | 10 | 10 | 14514.2 | 26
2025-03-29 07:00 | 199.12 | 452.2517 | 1.7167 | 0.05 | 14898.9 | 26
2025-03-29 08:00 | 179.06 | 599.1517 | 10 | 10 | 14231.2 | 29
2025-03-29 09:00 | 148.1 | 233.9975 | 0.86667 | 0 | 13142.6 | 32
2025-03-29 10:00 | 96.2 | 52.295 | 1.2583 | 0.05 | 12604.3 | 34
2025-03-29 11:00 | 79.23 | 24.015 | 1.5 | 1.5 | 12289.8 | 37
2025-03-29 12:00 | 73.66 | 14.1833 | 0.25833 | 0.01 | 12200 | 40
2025-03-29 13:00 | 73.75 | 32.11 | 1.825 | 0.01 | 12471.9 | 42
2025-03-29 14:00 | 66.27 | 21.75 | 0.505 | 0.01 | 12177.2 | 44
2025-03-29 15:00 | 73.08 | 19.1083 | 0.043333 | 0.01 | 12232.4 | 45
2025-03-29 16:00 | 67.88 | 7.9358 | 0.05 | 0.05 | 12339.2 | 46
2025-03-29 17:00 | 102.01 | 10.0217 | 0.05 | 0.05 | 13403.2 | 45
2025-03-29 18:00 | 110.92 | 36.3425 | 0.016667 | 0.01 | 14220 | 45
2025-03-29 19:00 | 156.65 | 109.15 | 0.01 | 0.01 | 14851.5 | 44
2025-03-29 20:00 | 142.04 | 73.4833 | 0.085 | 0.01 | 14642.7 | 43
2025-03-29 21:00 | 117.31 | 105.1225 | 0.025 | 0.01 | 13807.4 | 42
2025-03-29 22:00 | 111.42 | 137.4217 | 0.046667 | 0.01 | 12696.7 | 41
2025-03-29 23:00 | 102.02 | 62.9775 | 8.3583 | 0.05 | 11831.4 | 41
2025-03-30 | 129.97 | 30.925 | 1.7083 | 0.05 | 11922.1 | 40
2025-03-30 01:00 | 126.57 | 20.2633 | 0.23333 | 0.05 | 11811.6 | 39
2025-03-30 02:00 | 119.72 | 6.4967 | 0.05 | 0.01 | 12048.8 | 38
2025-03-30 03:00 | 120.28 | 43.2983 | 0.21 | 0.01 | 12103.9 | 39
2025-03-30 04:00 | 125.09 | 52.5758 | 0.25 | 0.25 | 12072 | 39
2025-03-30 05:00 | 149.8 | 33.5483 | 0.083333 | 0.05 | 12939.5 | 39
2025-03-30 06:00 | 182.84 | 87.2333 | 0.091667 | 0.05 | 14482.4 | 40
2025-03-30 07:00 | 206.51 | 149.4533 | 0.225 | 0.1 | 14954.3 | 40
2025-03-30 08:00 | 155.09 | 29.9858 | 0.05 | 0.01 | 14245.8 | 40
2025-03-30 09:00 | 119.15 | 129.715 | 0.0016667 | 0 | 13196.3 | 42
2025-03-30 10:00 | 67.68 | 6.1508 | 0.045833 | 0 | 13063.3 | 45
2025-03-30 11:00 | 53.05 | 6.71 | 0.05 | 0.05 | 12470.7 | 49
2025-03-30 12:00 | 50.22 | 7.11 | 0.05 | 0.05 | 12067.8 | 51
2025-03-30 13:00 | 50.1 | 11.9733 | 0.05 | 0.05 | 12066.4 | 54
2025-03-30 14:00 | 52.32 | 12.905 | 0.05 | 0.05 | 12026.9 | 55
2025-03-30 15:00 | 50.09 | 12.3733 | 0.05 | 0.05 | 12697.8 | 59
2025-03-30 16:00 | 57.05 | 9.6533 | 0.05 | 0.05 | 13081.6 | 59
2025-03-30 17:00 | 61.25 | 7.8083 | 0.05 | 0.05 | 13889.7 | 59
2025-03-30 18:00 | 76.72 | 14.0767 | 0.016667 | 0.01 | 14452.6 | 59
2025-03-30 19:00 | 90.42 | 15.5558 | 0.23 | 0.01 | 15101.9 | 59
2025-03-30 20:00 | 90.65 | 21.0367 | 0.45833 | 0.25 | 14639.9 | 58
2025-03-30 21:00 | 61.35 | 11.345 | 0.1325 | 0.01 | 13728 | 58
2025-03-30 22:00 | 57.11 | 1.7375 | 0.01 | 0.01 | 12346.8 | 58
2025-03-30 23:00 | 56.36 | 2.9167 | 0.21 | 0.01 | 11364.1 | 59
2025-03-31 | 49.69 | 0.8 | 0.020833 | 0 | 11250.2 | 57
2025-03-31 01:00 | 48.84 | 0 | 0 | 0 | 11328.6 | 56
2025-03-31 02:00 | 46.44 | 0 | 0 | 0 | 11102.2 | 55
2025-03-31 03:00 | 46.98 | 0 | 0 | 0 | 11074.6 | 55
2025-03-31 04:00 | 49.61 | 0 | 0 | 0 | 11364.2 | 54
2025-03-31 05:00 | 59.54 | 17.0117 | 0.1625 | 0 | 11869.6 | 53
2025-03-31 06:00 | 70.02 | 14.5483 | 0.096667 | 0.05 | 13467.3 | 52
2025-03-31 07:00 | 84.36 | 47.1483 | 0.21667 | 0.05 | 14261.9 | 52
2025-03-31 08:00 | 52.68 | 21.4983 | 0.125 | 0.1 | 13621.8 | 51
2025-03-31 09:00 | 53.69 | 14.4692 | 0.016667 | 0 | 13481.6 | 50
2025-03-31 10:00 | 56.85 | 47.6842 | 0.9075 | 0 | 13371.7 | 51
2025-03-31 11:00 | 58.21 | 19.4258 | 0.285 | 0.05 | 13238.6 | 52
2025-03-31 12:00 | 54.39 | 36.7017 | 0.05 | 0.05 | 13154 | 53
2025-03-31 13:00 | 53.98 | 36.2317 | 0.05 | 0.05 | 13156.5 | 53
2025-03-31 14:00 | 53.21 | 9.8425 | 0.05 | 0.05 | 13170.3 | 54
2025-03-31 15:00 | 51.18 | 27.5942 | 0.05 | 0.05 | 12991.1 | 52
2025-03-31 16:00 | 56.49 | 15.2933 | 0.091667 | 0.05 | 13323.5 | 50
2025-03-31 17:00 | 60.12 | 29.9883 | 0.058333 | 0.05 | 13469.1 | 49
2025-03-31 18:00 | 50.16 | 13.8233 | 0.0375 | 0 | 13773.1 | 47
2025-03-31 19:00 | 64.17 | 9.9567 | 0.05 | 0.05 | 13963.8 | 46
2025-03-31 20:00 | 50.19 | 7.1533 | 0.05 | 0.05 | 13732 | 44
2025-03-31 21:00 | 44.25 | 8.2517 | 0.05 | 0.05 | 12504.3 | 42
2025-03-31 22:00 | 49.89 | 9.4392 | 0.05 | 0.05 | 11206.8 | 41
2025-03-31 23:00 | 44.93 | 10.95 | 0.16667 | 0.05 | 10548 | 40
2025-04-01 | 41.46 | 5.2467 | 0.0325 | 0 | 9718.8 | 38
2025-04-01 01:00 | 41.35 | 5.1417 | 0.041667 | 0 | 9753.9 | 38
2025-04-01 02:00 | 41.43 | 16.0867 | 0.075 | 0.05 | 9666.2 | 38
2025-04-01 03:00 | 40.74 | 16.895 | 0.08 | 0.08 | 9661 | 38
2025-04-01 04:00 | 41.38 | 8.3908 | 0.08 | 0.08 | 9861.6 | 37
2025-04-01 05:00 | 43.84 | 7.8867 | 0.055 | 0.05 | 10418.7 | 37
2025-04-01 06:00 | 47.45 | 9.8142 | 0.21667 | 0.05 | 11487.9 | 37
2025-04-01 07:00 | 59.07 | 5.7333 | 0.041667 | 0 | 12508.4 | 36
2025-04-01 08:00 | 59.27 | 31.695 | 0.058333 | 0 | 12153 | 37
2025-04-01 09:00 | 57.49 | 57.075 | 0.07 | 0.07 | 12101.1 | 38
2025-04-01 10:00 | 51.15 | 20.7217 | 0.285 | 0.05 | 11914.7 | 40
2025-04-01 11:00 | 51.6 | 11.9292 | 0.05 | 0.05 | 11994.1 | 43
2025-04-01 12:00 | 49.81 | 70.76 | 0.91167 | 0.05 | 11839.8 | 45
2025-04-01 13:00 | 47.97 | 27.7575 | 0.28083 | 0 | 11677 | 47
2025-04-01 14:00 | 48.44 | 7.515 | 0.05 | 0.05 | 11731.2 | 49
2025-04-01 15:00 | 47.51 | 7.3083 | 0.05 | 0.05 | 11608.9 | 51
2025-04-01 16:00 | 48.96 | 6.9542 | 0.05 | 0.05 | 12004.6 | 51
2025-04-01 17:00 | 50.76 | 9.745 | 0.05 | 0.05 | 12230.4 | 51
2025-04-01 18:00 | 50.07 | 8.5958 | 0.05 | 0.05 | 12440.5 | 51
2025-04-01 19:00 | 69.35 | 8.275 | 0.05 | 0.05 | 12961 | 49
2025-04-01 20:00 | 55.72 | 8.7458 | 0.05 | 0.05 | 12596 | 46
2025-04-01 21:00 | 51.33 | 7.7983 | 0.05 | 0.05 | 12356.4 | 44
2025-04-01 22:00 | 51.4 | 17.46 | 0.83333 | 0.05 | 11487.3 | 43
2025-04-01 23:00 | 49.96 | 8.9367 | 0.14 | 0.05 | 10496.7 | 41
2025-04-02 | 61.62 | 0 | 0 | 0 | 10369.3 | 38
2025-04-02 01:00 | 61.14 | 5.9675 | 0.045833 | 0 | 10580.2 | 39
2025-04-02 02:00 | 58.92 | 6.7208 | 0.05 | 0.05 | 10599 | 35
2025-04-02 03:00 | 56.3 | 7.9042 | 0.05 | 0.05 | 10588.7 | 35
2025-04-02 04:00 | 55.76 | 12.2692 | 0.21667 | 0.05 | 10487.5 | 34
2025-04-02 05:00 | 53.79 | 6.4175 | 0.25 | 0.25 | 10783.2 | 32
2025-04-02 06:00 | 63.78 | 10.2033 | 0.25 | 0.25 | 10927.2 | 32
2025-04-02 07:00 | 71.92 | 10.04 | 0.25 | 0.25 | 11378 | 34
2025-04-02 08:00 | 63.68 | 11.8533 | 1.1175 | 0.99 | 11104.7 | 36
2025-04-02 09:00 | 55.73 | 14.095 | 0.99 | 0.99 | 10762 | 39
2025-04-02 10:00 | 43.22 | 55.0658 | 0.99 | 0.99 | 9900 | 42
2025-04-02 11:00 | 43.26 | 16.33 | 0.17333 | 0.01 | 9818.3 | 44
2025-04-02 12:00 | 42.06 | 52.455 | 0.90833 | 0.01 | 9497.4 | 47
2025-04-02 13:00 | 40.06 | 58.9683 | 0.0825 | 0 | 9179.3 | 48
2025-04-02 14:00 | 40.01 | 72.925 | 0 | 0 | 8968.4 | 47
2025-04-02 15:00 | 40.03 | 47.755 | 0.025 | 0 | 9030.9 | 46
2025-04-02 16:00 | 42.95 | 1.86 | 0.0083333 | 0 | 9838.5 | 45
2025-04-02 17:00 | 57.76 | 7.0917 | 0.041667 | 0 | 10711.3 | 44
2025-04-02 18:00 | 61.82 | 5.7842 | 0.016667 | 0.01 | 11737.2 | 43
2025-04-02 19:00 | 85.89 | 6.4317 | 0.043333 | 0.01 | 12816.7 | 42
2025-04-02 20:00 | 77 | 13.9842 | 0.016667 | 0.01 | 12739.3 | 42
2025-04-02 21:00 | 70.52 | 13.285 | 0.16 | 0.01 | 12178.1 | 41
2025-04-02 22:00 | 62.12 | 9.985 | 0.175 | 0.01 | 11427.9 | 40
2025-04-02 23:00 | 53 | 11.115 | 0.24 | 0.19 | 10697.2 | 39
2025-04-03 | 43.11 | 1.9083 | 0.041667 | 0 | 10539.5 | 39
2025-04-03 01:00 | 43.03 | 9.275 | 0.066667 | 0 | 10341.2 | 39
2025-04-03 02:00 | 42.92 | 5.7042 | 0.31167 | 0.25 | 10430.6 | 38
2025-04-03 03:00 | 43.01 | 7.9958 | 0.083333 | 0.05 | 10350.8 | 38
2025-04-03 04:00 | 42.7 | 1.8533 | 0.0083333 | 0 | 10243.9 | 37
2025-04-03 05:00 | 42.85 | 0 | 0 | 0 | 10374.1 | 37
2025-04-03 06:00 | 42.74 | 6.9417 | 0.058333 | 0 | 10662.8 | 37
2025-04-03 07:00 | 45.1 | 8.4675 | 0.07 | 0.07 | 11165.6 | 36
2025-04-03 08:00 | 46.77 | 7.0883 | 0.053333 | 0.05 | 11448.3 | 38
2025-04-03 09:00 | 50.69 | 6.9475 | 0.05 | 0.05 | 11617.8 | 41
2025-04-03 10:00 | 48.68 | 8.0617 | 0.05 | 0.05 | 11642.3 | 44
2025-04-03 11:00 | 50.93 | 9.625 | 0.05 | 0.05 | 11679.3 | 46
2025-04-03 12:00 | 50.85 | 9.315 | 0.066667 | 0.05 | 11635.8 | 49
2025-04-03 13:00 | 50.88 | 7.58 | 0.053333 | 0.05 | 11596.9 | 51
2025-04-03 14:00 | 50.76 | 9.2675 | 0.05 | 0.05 | 11852.2 | 52
2025-04-03 15:00 | 53.35 | 15.495 | 0.05 | 0.05 | 12169.5 | 54
2025-04-03 16:00 | 65.7 | 11.3442 | 0.25833 | 0.05 | 12869.6 | 55
2025-04-03 17:00 | 75.4 | 10.1367 | 0.05 | 0 | 13326 | 55
2025-04-03 18:00 | 75.1 | 137.0908 | 0 | 0 | 13439.8 | 54
2025-04-03 19:00 | 59.85 | 30.4833 | 0.25 | 0 | 13541.9 | 51
2025-04-03 20:00 | 76.64 | 44.8633 | 0.3 | 0.3 | 13626.8 | 49
2025-04-03 21:00 | 53.88 | 30.0683 | 0.10833 | 0 | 12759.5 | 47
2025-04-03 22:00 | 50.74 | 47.9717 | 0.225 | 0.1 | 11210.9 | 47
2025-04-03 23:00 | 46.63 | 14.0233 | 0.05 | 0.01 | 10586.7 | 45
2025-04-04 | 45.54 | 1.7158 | 0.0025 | 0 | 10121.6 | 45
2025-04-04 01:00 | 43.16 | 7.42 | 0.033333 | 0 | 10295.5 | 43
2025-04-04 02:00 | 42.93 | 15.595 | 0.065 | 0.05 | 10175.8 | 40
2025-04-04 03:00 | 42.68 | 14.3908 | 0.0575 | 0.05 | 10120.3 | 40
2025-04-04 04:00 | 43.13 | 8.4383 | 0.05 | 0.05 | 10199.5 | 38
2025-04-04 05:00 | 50.91 | 7.4783 | 0.05 | 0.05 | 11045.8 | 38
2025-04-04 06:00 | 71.32 | 44.7908 | 0.095833 | 0.05 | 12499.8 | 36
2025-04-04 07:00 | 77.51 | 182.4667 | 0.1825 | 0.1 | 13342.6 | 37
2025-04-04 08:00 | 65.22 | 42.6883 | 0.09 | 0.07 | 12329.9 | 41
2025-04-04 09:00 | 54.23 | 13.4142 | 0.235 | 0.07 | 12106.4 | 46
2025-04-04 10:00 | 49.85 | 8.2442 | 0.1 | 0.05 | 11695 | 50
2025-04-04 11:00 | 43.8 | 7.0692 | 0.05 | 0.05 | 11011 | 52
2025-04-04 12:00 | 43.26 | 11.1717 | 0.05 | 0.05 | 10821 | 54
2025-04-04 13:00 | 43.64 | 9.7983 | 0.05 | 0.05 | 10886.4 | 56
2025-04-04 14:00 | 43 | 1.615 | 0.0083333 | 0 | 10872.6 | 56
2025-04-04 15:00 | 43.22 | 60.7417 | 0 | 0 | 10883.7 | 57
2025-04-04 16:00 | 47.87 | 9.3917 | 0.041667 | 0 | 11566.3 | 55
2025-04-04 17:00 | 51.49 | 7.7883 | 0.05 | 0.05 | 12419.2 | 56
2025-04-04 18:00 | 65.38 | 8.2875 | 0.02 | 0.01 | 13101.4 | 54
2025-04-04 19:00 | 75.54 | 11.7633 | 0.27583 | 0.01 | 13687.7 | 53
2025-04-04 20:00 | 69.11 | 28.3583 | 0.275 | 0 | 13225.3 | 51
2025-04-04 21:00 | 56.56 | 27.9283 | 0.3 | 0.3 | 12415.5 | 48
2025-04-04 22:00 | 50.37 | 10.6683 | 0.21833 | 0.01 | 10976.5 | 46
2025-04-04 23:00 | 45.96 | 6.6758 | 0.25 | 0.25 | 10156.6 | 45
2025-04-05 | 48.68 | 1.1017 | 0.041667 | 0 | 10406.7 | 43
2025-04-05 01:00 | 45.48 | 7.5 | 0.0375 | 0 | 10255.3 | 43
2025-04-05 02:00 | 46.29 | 6.76 | 0.21667 | 0.05 | 10225.3 | 43
2025-04-05 03:00 | 45.24 | 11.6233 | 0.1 | 0.05 | 10244.4 | 43
2025-04-05 04:00 | 48.49 | 12.355 | 0.05 | 0.05 | 10586.1 | 43
2025-04-05 05:00 | 52.65 | 12.6717 | 0.05 | 0.05 | 11158.6 | 42
2025-04-05 06:00 | 72.96 | 13.3758 | 0.21667 | 0.05 | 12640 | 42
2025-04-05 07:00 | 88.79 | 186.0558 | 0.2 | 0.19 | 13355.4 | 42
2025-04-05 08:00 | 60.32 | 20.2567 | 0.031667 | 0 | 11804.7 | 43
2025-04-05 09:00 | 48.05 | 13.555 | 0.041667 | 0 | 11282.7 | 44
2025-04-05 10:00 | 47.63 | 11.7433 | 0.05 | 0.05 | 11060.9 | 44
2025-04-05 11:00 | 45 | 8.0483 | 0.05 | 0.05 | 10463.4 | 45
2025-04-05 12:00 | 46.59 | 7.2033 | 0.05 | 0.05 | 10687.1 | 47
2025-04-05 13:00 | 47.47 | 8.4033 | 0.05 | 0.05 | 10771.8 | 48
2025-04-05 14:00 | 46.87 | 11.2233 | 0.05 | 0.05 | 10707.6 | 48
2025-04-05 15:00 | 48.45 | 88.8325 | 0.0083333 | 0 | 11118.3 | 47
2025-04-05 16:00 | 50.48 | 9.7917 | 0.041667 | 0 | 11635.7 | 47
2025-04-05 17:00 | 62.45 | 7.975 | 0.05 | 0.05 | 12254.9 | 48
2025-04-05 18:00 | 69.67 | 9.1633 | 0.27917 | 0.05 | 12868.2 | 48
2025-04-05 19:00 | 78.22 | 28.9842 | 0.3 | 0.3 | 13768.8 | 47
2025-04-05 20:00 | 72.96 | 44.245 | 0.3 | 0.3 | 13222.5 | 47
2025-04-05 21:00 | 55.75 | 44.2117 | 0.3 | 0.3 | 12192.1 | 46
2025-04-05 22:00 | 47.62 | 49.5033 | 0.86667 | 0.25 | 11021.2 | 46
2025-04-05 23:00 | 48.55 | 34.85 | 0.091667 | 0.01 | 10182 | 45
2025-04-06 | 43.84 | 10.5808 | 0.043333 | 0.01 | 10055.6 | 45
2025-04-06 01:00 | 45.01 | 10.3267 | 0.23333 | 0.05 | 10433.6 | 43
2025-04-06 02:00 | 45.15 | 4.6583 | 0.25 | 0.25 | 10511.3 | 41
2025-04-06 03:00 | 44.33 | 4.9992 | 0.25 | 0.25 | 10320.5 | 42
2025-04-06 04:00 | 44.61 | 5.81 | 0.25 | 0.25 | 10590.2 | 42
2025-04-06 05:00 | 47.15 | 8.1283 | 0.083333 | 0.05 | 10749.8 | 41
2025-04-06 06:00 | 60.68 | 12.8758 | 0.21667 | 0.05 | 12404.1 | 42
2025-04-06 07:00 | 69.56 | 16.1542 | 0.25 | 0.25 | 13372.3 | 43
2025-04-06 08:00 | 67.11 | 33.1083 | 0.5 | 0.3 | 13310.2 | 43
2025-04-06 09:00 | 73.17 | 30.56 | 0.3 | 0.3 | 13453 | 45
2025-04-06 10:00 | 71.32 | 9.61 | 0.20833 | 0.19 | 13627.6 | 47
2025-04-06 11:00 | 76.21 | 5.6867 | 0.19 | 0.19 | 13860 | 48
2025-04-06 12:00 | 71.68 | 5.2892 | 0.19 | 0.19 | 13757.4 | 49
2025-04-06 13:00 | 68.84 | 9.3117 | 0.096667 | 0.05 | 13657.8 | 49
2025-04-06 14:00 | 59.26 | 6.0617 | 0.17833 | 0.05 | 13614.7 | 49
2025-04-06 15:00 | 57.1 | 9.2975 | 0.0575 | 0 | 13567.1 | 50
2025-04-06 16:00 | 55.24 | 6.8817 | 0.17833 | 0.05 | 13427.4 | 49
2025-04-06 17:00 | 70.88 | 7.1725 | 0.19 | 0.19 | 13955.5 | 48
2025-04-06 18:00 | 73.2 | 12.675 | 0.19 | 0.19 | 14215.4 | 47
2025-04-06 19:00 | 75.76 | 19.4767 | 0.19 | 0.19 | 14366.3 | 46
2025-04-06 20:00 | 66.02 | 20.9 | 0.19 | 0.19 | 13890.4 | 45
2025-04-06 21:00 | 53.32 | 24.9983 | 0.77417 | 0 | 12752 | 45
2025-04-06 22:00 | 55.87 | 16.8717 | 0.17333 | 0.01 | 11595.3 | 45
2025-04-06 23:00 | 56.23 | 9.97 | 0.21 | 0.01 | 10559.5 | 45
2025-04-07 | 46.91 | 1.505 | 0.041667 | 0 | 10223 | 45
2025-04-07 01:00 | 46.6 | 10.425 | 0.041667 | 0 | 10132.9 | 45
2025-04-07 02:00 | 48.89 | 12.6683 | 0.05 | 0.05 | 10182.7 | 45
2025-04-07 03:00 | 47.84 | 8.7083 | 0.05 | 0.05 | 10204.8 | 45
2025-04-07 04:00 | 48.13 | 9.82 | 0.05 | 0.05 | 10405.1 | 45
2025-04-07 05:00 | 49.79 | 19.5642 | 0.59833 | 0.05 | 10722.4 | 46
2025-04-07 06:00 | 67.12 | 10.0267 | 0.37333 | 0.25 | 12438.5 | 46
2025-04-07 07:00 | 76.95 | 5.4667 | 0.25 | 0.25 | 13394.8 | 46
2025-04-07 08:00 | 70.47 | 7.3908 | 0.45833 | 0.25 | 13541.6 | 46
2025-04-07 09:00 | 72.88 | 8.0417 | 0.05 | 0.01 | 13556 | 49
2025-04-07 10:00 | 71.19 | 10.6158 | 0.043333 | 0.01 | 13716.1 | 51
2025-04-07 11:00 | 78.65 | 6.3708 | 0.16667 | 0.05 | 13834.4 | 52
2025-04-07 12:00 | 80.79 | 5.4733 | 0.19 | 0.19 | 13839.2 | 55
2025-04-07 13:00 | 80.61 | 5.4767 | 0.19 | 0.19 | 13677 | 56
2025-04-07 14:00 | 79.91 | 7.0033 | 0.19 | 0.19 | 13462.2 | 57
2025-04-07 15:00 | 78.71 | 7.3833 | 0.19 | 0.19 | 13408.2 | 58
2025-04-07 16:00 | 79 | 18.7775 | 0.2725 | 0.19 | 13536.6 | 59
2025-04-07 17:00 | 80.43 | 22.0983 | 0.058333 | 0.01 | 13996.1 | 59
2025-04-07 18:00 | 80.66 | 29.7383 | 0.21 | 0.01 | 14139.9 | 59
2025-04-07 19:00 | 81.65 | 19.5817 | 0.25 | 0.25 | 14292.7 | 57
2025-04-07 20:00 | 78.48 | 16.465 | 0.1125 | 0.1 | 13706.2 | 54
2025-04-07 21:00 | 70 | 50.4442 | 0.26667 | 0.1 | 12601.7 | 51
2025-04-07 22:00 | 62 | 38.955 | 0.3 | 0.3 | 11358.7 | 51
2025-04-07 23:00 | 59.7 | 10.3692 | 0.043333 | 0.01 | 10629.6 | 49
2025-04-08 | 49.35 | 1.3617 | 0.0083333 | 0 | 9845.1 | 46
2025-04-08 01:00 | 49.33 | 0 | 0 | 0 | 9959.7 | 45
2025-04-08 02:00 | 47.13 | 0 | 0 | 0 | 9816.1 | 42
2025-04-08 03:00 | 47.48 | 9.81 | 0.0375 | 0 | 9838.2 | 43
2025-04-08 04:00 | 49.16 | 8.3633 | 0.05 | 0.05 | 9998.7 | 43
2025-04-08 05:00 | 51.13 | 9.1533 | 0.016667 | 0.01 | 10107.9 | 43
2025-04-08 06:00 | 60.87 | 6.8833 | 0.21 | 0.01 | 11586.5 | 42
2025-04-08 07:00 | 73.86 | 19.9467 | 0.125 | 0.1 | 12359.7 | 44
2025-04-08 08:00 | 74.79 | 12.455 | 0.016667 | 0 | 12570.4 | 44
2025-04-08 09:00 | 73.51 | 22.1283 | 0.0083333 | 0 | 12098.5 | 46
2025-04-08 10:00 | 69.29 | 15.0925 | 0.01 | 0.01 | 11721.2 | 48
2025-04-08 11:00 | 55.04 | 9.16 | 0.21 | 0.01 | 11388.8 | 50
2025-04-08 12:00 | 51.17 | 8.62 | 0.05 | 0.01 | 10760.6 | 52
2025-04-08 13:00 | 50.12 | 8.8017 | 0.01 | 0.01 | 10587.6 | 52
2025-04-08 14:00 | 50 | 7.2142 | 0.043333 | 0.01 | 10579.2 | 52
2025-04-08 15:00 | 49.64 | 6.69 | 0.016667 | 0.01 | 10530.3 | 50
2025-04-08 16:00 | 55.53 | 6.8067 | 0.046667 | 0.01 | 11269.6 | 49
2025-04-08 17:00 | 63.11 | 102.8133 | 0.0083333 | 0 | 11680.8 | 50
2025-04-08 18:00 | 68.51 | 10.8417 | 0.20833 | 0 | 12021.9 | 50
2025-04-08 19:00 | 72.98 | 1.0842 | 0.020833 | 0 | 12577.4 | 49
2025-04-08 20:00 | 73.99 | 0 | 0 | 0 | 12386.9 | 47
2025-04-08 21:00 | 63.48 | 20.4675 | 0.075 | 0 | 11639.2 | 46
2025-04-08 22:00 | 54.92 | 9.0133 | 0.20917 | 0 | 11091.1 | 44
2025-04-08 23:00 | 56.7 | 7.1542 | 0.034167 | 0.01 | 10094.3 | 43
2025-04-09 | 54.46 | 2.7258 | 0.0033333 | 0 | 9814.5 | 42
2025-04-09 01:00 | 51.89 | 6.5583 | 0.0083333 | 0 | 9607 | 40
2025-04-09 02:00 | 52.92 | 15.5133 | 0.039167 | 0 | 9727.4 | 39
2025-04-09 03:00 | 51.93 | 14.1483 | 0.05 | 0.05 | 9641.4 | 40
2025-04-09 04:00 | 52.58 | 14.33 | 0.05 | 0.05 | 9749.4 | 39
2025-04-09 05:00 | 55.05 | 2.3883 | 0.0083333 | 0 | 9808 | 39
2025-04-09 06:00 | 60.02 | 36.3 | 0.083333 | 0 | 10266.7 | 38
2025-04-09 07:00 | 68.73 | 38.5275 | 0.1 | 0.1 | 10838.2 | 39
2025-04-09 08:00 | 75.18 | 19.4808 | 0.025 | 0.01 | 11074.7 | 40
2025-04-09 09:00 | 81.15 | 2.26 | 0.0016667 | 0 | 11106.8 | 43
2025-04-09 10:00 | 71.62 | 0 | 0 | 0 | 10888.3 | 47
2025-04-09 11:00 | 71.4 | 151.5667 | 0 | 0 | 10817 | 48
2025-04-09 12:00 | 65.95 | 41.62 | 0 | 0 | 10675.3 | 49
2025-04-09 13:00 | 62.22 | 14.675 | 0.041667 | 0 | 10479.1 | 49
2025-04-09 14:00 | 54.94 | 5.3917 | 0.0083333 | 0 | 10219 | 49
2025-04-09 15:00 | 54.54 | 8.4525 | 0.0375 | 0 | 10136.6 | 49
2025-04-09 16:00 | 57.63 | 11.395 | 0.05 | 0.05 | 10400.6 | 49
2025-04-09 17:00 | 65.7 | 134.2442 | 0.095833 | 0.05 | 11093.9 | 49
2025-04-09 18:00 | 75.43 | 21.1825 | 0.0083333 | 0 | 11653.9 | 47
2025-04-09 19:00 | 90.2 | 159.0233 | 0.091667 | 0 | 12437.9 | 46
2025-04-09 20:00 | 82.21 | 54.9417 | 0.25 | 0 | 12135.1 | 45
2025-04-09 21:00 | 69.62 | 38.3633 | 0.20833 | 0.19 | 11434.7 | 44
2025-04-09 22:00 | 60.53 | 22.615 | 0.28167 | 0.19 | 10653.8 | 43
2025-04-09 23:00 | 58.28 | 16.9983 | 0.058333 | 0.01 | 9960.8 | 42
2025-04-10 | 57.33 | 1.3658 | 0.00083333 | 0 | 9824.4 | 41
2025-04-10 01:00 | 55.99 | 0 | 0 | 0 | 9766.2 | 40
2025-04-10 02:00 | 55.4 | 0 | 0 | 0 | 9720.8 | 39
2025-04-10 03:00 | 55.31 | 0 | 0 | 0 | 9658.2 | 38
2025-04-10 04:00 | 55.66 | 0 | 0 | 0 | 9810.6 | 38
2025-04-10 05:00 | 56.68 | 0 | 0 | 0 | 9829.2 | 38
2025-04-10 06:00 | 56.03 | 4.025 | 0.20833 | 0 | 10123.8 | 37
2025-04-10 07:00 | 62.81 | 12.23 | 0.083333 | 0.05 | 10644.7 | 37
2025-04-10 08:00 | 55.29 | 8.1383 | 0.016667 | 0.01 | 10634.5 | 41
2025-04-10 09:00 | 52.01 | 12.585 | 0.043333 | 0.01 | 10133.8 | 44
2025-04-10 10:00 | 52.14 | 7.4733 | 0.05 | 0.05 | 9872.5 | 48
2025-04-10 11:00 | 49.11 | 11.9442 | 0.05 | 0.05 | 9530.7 | 50
2025-04-10 12:00 | 48.72 | 7.0275 | 0.016667 | 0.01 | 9578 | 53
2025-04-10 13:00 | 49.88 | 6.285 | 0.01 | 0.01 | 9844.7 | 56
2025-04-10 14:00 | 48.75 | 6.3375 | 0.01 | 0.01 | 9694 | 58
2025-04-10 15:00 | 51.67 | 7.3025 | 0.01 | 0.01 | 9942.8 | 60
2025-04-10 16:00 | 56.72 | 11.5792 | 0.01 | 0.01 | 10299.5 | 61
2025-04-10 17:00 | 72.28 | 114.29 | 0.00083333 | 0 | 11289.4 | 61
2025-04-10 18:00 | 75.04 | 17.1108 | 0 | 0 | 12078.8 | 60
2025-04-10 19:00 | 90.41 | 149.525 | 0.083333 | 0 | 12564.4 | 58
2025-04-10 20:00 | 90.93 | 0 | 0 | 0 | 12381.2 | 54
2025-04-10 21:00 | 66.25 | 38.5833 | 0.25 | 0 | 11608.8 | 52
2025-04-10 22:00 | 57.53 | 29.84 | 0.18417 | 0.01 | 10686.7 | 51
2025-04-10 23:00 | 54.92 | 12.2017 | 0.073333 | 0.05 | 9943.2 | 50
2025-04-11 | 55 | 7.59 | 0.05 | 0.05 | 9656.7 | 49
2025-04-11 01:00 | 55.1 | 1.2283 | 0.0083333 | 0 | 9765 | 50
2025-04-11 02:00 | 54.7 | 0 | 0 | 0 | 9630.2 | 49
2025-04-11 03:00 | 54.97 | 0 | 0 | 0 | 9679.3 | 48
2025-04-11 04:00 | 55.6 | 7.5717 | 0.045833 | 0 | 10003.3 | 48
2025-04-11 05:00 | 59.55 | 7.9483 | 0.016667 | 0.01 | 10645.7 | 48
2025-04-11 06:00 | 93.31 | 33.7433 | 0.0925 | 0.01 | 11938.6 | 48
2025-04-11 07:00 | 96.43 | 28.0867 | 0.1 | 0.1 | 12398.8 | 48
2025-04-11 08:00 | 68.26 | 35.795 | 0.64167 | 0.1 | 11697.3 | 50
2025-04-11 09:00 | 56.52 | 10.6458 | 0.75 | 0.75 | 10808.8 | 51
2025-04-11 10:00 | 53.21 | 7.5483 | 0.16667 | 0.05 | 10306.1 | 50
2025-04-11 11:00 | 50.96 | 7.4417 | 0.05 | 0.05 | 9918.1 | 50
2025-04-11 12:00 | 49.71 | 7.3917 | 0.05 | 0.05 | 9848.7 | 52
2025-04-11 13:00 | 48.81 | 7.4383 | 0.05 | 0.05 | 9911 | 57
2025-04-11 14:00 | 49.04 | 7.4 | 0.05 | 0.05 | 9724 | 62
2025-04-11 15:00 | 50.38 | 7.4992 | 0.05 | 0.05 | 9750.3 | 65
2025-04-11 16:00 | 63.71 | 8.27 | 0.05 | 0.05 | 10729.1 | 67
2025-04-11 17:00 | 72.38 | 7.0333 | 0.63333 | 0.05 | 11955.9 | 68
2025-04-11 18:00 | 83.32 | 12.1183 | 0.75 | 0.75 | 12615.8 | 67
2025-04-11 19:00 | 97.58 | 183.6558 | 0.31667 | 0.1 | 13203.3 | 65
2025-04-11 20:00 | 88.14 | 0 | 0 | 0 | 12890 | 63
2025-04-11 21:00 | 69.77 | 39.4033 | 0.56333 | 0 | 12161.1 | 60
2025-04-11 22:00 | 58.58 | 56.8975 | 0.75 | 0.75 | 10933.8 | 58
2025-04-11 23:00 | 56.5 | 13.5358 | 0.28333 | 0.19 | 10151.9 | 56
2025-04-12 | 48.35 | 0.95 | 0.031667 | 0 | 9468.1 | 54
2025-04-12 01:00 | 49.37 | 0 | 0 | 0 | 9524 | 52
2025-04-12 02:00 | 47.65 | 0 | 0 | 0 | 9424 | 50
2025-04-12 03:00 | 47.96 | 0 | 0 | 0 | 9442.3 | 49
2025-04-12 04:00 | 49.93 | 0 | 0 | 0 | 9739.9 | 46
2025-04-12 05:00 | 55.19 | 7.8083 | 0.625 | 0 | 10207 | 45
2025-04-12 06:00 | 81.4 | 13.4358 | 0.33333 | 0.25 | 11779.1 | 45
2025-04-12 07:00 | 92.33 | 55.1142 | 0.66667 | 0.25 | 12481 | 46
2025-04-12 08:00 | 85.27 | 80.2083 | 0.75 | 0.75 | 12179.1 | 51
2025-04-12 09:00 | 73.71 | 30.6867 | 0.125 | 0 | 11684.7 | 55
2025-04-12 10:00 | 69.16 | 22.7483 | 0 | 0 | 11315.2 | 58
2025-04-12 11:00 | 64.87 | 178.85 | 0 | 0 | 11055.5 | 61
2025-04-12 12:00 | 55.62 | 22.9842 | 0.033333 | 0 | 10765 | 63
2025-04-12 13:00 | 51.35 | 9.48 | 0.21667 | 0.05 | 10469.3 | 64
2025-04-12 14:00 | 50.48 | 9.8692 | 0.25 | 0.25 | 10262.6 | 66
2025-04-12 15:00 | 51.52 | 10.12 | 0.25 | 0.25 | 10342.4 | 68
2025-04-12 16:00 | 55.43 | 10.6192 | 0.25 | 0.25 | 10711.8 | 68
2025-04-12 17:00 | 65.19 | 94.3958 | 0.041667 | 0 | 11384.3 | 66
2025-04-12 18:00 | 76.1 | 4.6842 | 0 | 0 | 11873.2 | 65
2025-04-12 19:00 | 84.95 | 4.7367 | 0 | 0 | 12524.5 | 63
2025-04-12 20:00 | 79.31 | 30.2475 | 0.225 | 0 | 12274.6 | 60
2025-04-12 21:00 | 58.93 | 22.2667 | 0.083333 | 0 | 11318.1 | 60
2025-04-12 22:00 | 51.8 | 37.9533 | 0.225 | 0.1 | 9872.8 | 59
2025-04-12 23:00 | 49.67 | 9.7117 | 0.05 | 0.01 | 9233.2 | 56
2025-04-13 | 50.06 | 11.1483 | 0.68833 | 0.01 | 9713.9 | 55
2025-04-13 01:00 | 49.94 | 17.7258 | 0.33333 | 0.25 | 9692.9 | 53
2025-04-13 02:00 | 49.49 | 11.2758 | 0.25 | 0.25 | 9539.1 | 51
2025-04-13 03:00 | 49.57 | 15.95 | 0.25 | 0.25 | 9574.9 | 50
2025-04-13 04:00 | 49.34 | 9.7425 | 0.25 | 0.25 | 9679.8 | 49
2025-04-13 05:00 | 52.59 | 15.7533 | 0.25 | 0.25 | 10161 | 49
2025-04-13 06:00 | 55.01 | 9.8183 | 0.2 | 0.19 | 11581.9 | 48
2025-04-13 07:00 | 73.59 | 24.9992 | 0.19 | 0.19 | 12295.8 | 48
2025-04-13 08:00 | 66.76 | 10.2883 | 0.65667 | 0.19 | 11974.6 | 49
2025-04-13 09:00 | 54.63 | 7.3542 | 0.225 | 0.05 | 11635 | 50
2025-04-13 10:00 | 56.54 | 13.6558 | 0.23333 | 0.05 | 11308.6 | 51
2025-04-13 11:00 | 56.69 | 13.9483 | 0.25 | 0.25 | 11180.9 | 53
2025-04-13 12:00 | 55.05 | 11.3983 | 0.25 | 0.25 | 10920.6 | 54
2025-04-13 13:00 | 54.97 | 7.7417 | 0.083333 | 0.05 | 10899 | 55
2025-04-13 14:00 | 53.07 | 10.6925 | 0.25833 | 0.05 | 10936.3 | 57
2025-04-13 15:00 | 55.58 | 13.6975 | 0.25833 | 0.25 | 11188.6 | 58
2025-04-13 16:00 | 64.6 | 11.9367 | 0.25 | 0.25 | 11621.6 | 59
2025-04-13 17:00 | 70.57 | 11.0208 | 0.1 | 0.05 | 12034.7 | 58
2025-04-13 18:00 | 81.15 | 0.84 | 0.0041667 | 0 | 12289.4 | 54
2025-04-13 19:00 | 95 | 0 | 0 | 0 | 12755.8 | 53
2025-04-13 20:00 | 87.67 | 0 | 0 | 0 | 12560.2 | 51
2025-04-13 21:00 | 71.67 | 15.925 | 0.625 | 0 | 11762.8 | 51
2025-04-13 22:00 | 55.42 | 9.6408 | 0.75 | 0.75 | 10619.2 | 51
2025-04-13 23:00 | 49.84 | 61.0942 | 0.75 | 0.75 | 9524.7 | 50
2025-04-14 | 50.69 | 4.5583 | 0.0625 | 0 | 9488.5 | 50
2025-04-14 01:00 | 51.56 | 0 | 0 | 0 | 9780.2 | 49
2025-04-14 02:00 | 50.11 | 0 | 0 | 0 | 9611.2 | 49
2025-04-14 03:00 | 50.49 | 0 | 0 | 0 | 9575.5 | 49
2025-04-14 04:00 | 49.96 | 3.08 | 0.6875 | 0 | 9355 | 48
2025-04-14 05:00 | 53.25 | 11.0075 | 0.33333 | 0.25 | 9885.7 | 47
2025-04-14 06:00 | 62.92 | 6.7067 | 0.25 | 0.25 | 11395.9 | 46
2025-04-14 07:00 | 79.13 | 4.1117 | 0.25 | 0.25 | 12031.1 | 45
2025-04-14 08:00 | 72.97 | 11.765 | 0.40833 | 0.19 | 11703.1 | 49
2025-04-14 09:00 | 66.36 | 8.1217 | 0.65667 | 0.19 | 11511.6 | 54
2025-04-14 10:00 | 67.5 | 6.5983 | 0.16667 | 0.05 | 11517.5 | 57
2025-04-14 11:00 | 62.55 | 127.7333 | 0.0083333 | 0 | 11431.7 | 59
2025-04-14 12:00 | 68.11 | 8.4092 | 0.041667 | 0 | 11540.3 | 61
2025-04-14 13:00 | 63.24 | 10.1917 | 0.25833 | 0.05 | 11694.3 | 63
2025-04-14 14:00 | 61.25 | 11.22 | 0.25833 | 0.25 | 11794.5 | 63
2025-04-14 15:00 | 69.57 | 13.3783 | 0.25 | 0.25 | 11970.1 | 65
2025-04-14 16:00 | 75.85 | 7.68 | 0.083333 | 0.05 | 12461.3 | 65
2025-04-14 17:00 | 80.27 | 116.5583 | 0.0083333 | 0 | 12766 | 65
2025-04-14 18:00 | 85.83 | 171.1833 | 0.12667 | 0 | 13263.5 | 65
2025-04-14 19:00 | 92.43 | 1.5333 | 0.031667 | 0 | 13649.2 | 62
2025-04-14 20:00 | 85.31 | 0 | 0 | 0 | 13361.6 | 58
2025-04-14 21:00 | 64.75 | 7.3 | 0.041667 | 0 | 12101.3 | 57
2025-04-14 22:00 | 56.23 | 6.9817 | 0.05 | 0.05 | 10663.3 | 55
2025-04-14 23:00 | 58.22 | 6.2 | 0.016667 | 0.01 | 9554 | 54
2025-04-15 | 51.5 | 6.8717 | 0.043333 | 0.01 | 9302.8 | 53
2025-04-15 01:00 | 50.79 | 14.1 | 0.016667 | 0.01 | 9337.7 | 53
2025-04-15 02:00 | 48.77 | 1.7667 | 0.0016667 | 0 | 9179.5 | 52
2025-04-15 03:00 | 47.92 | 0 | 0 | 0 | 9159.5 | 52
2025-04-15 04:00 | 48.85 | 0 | 0 | 0 | 9238.4 | 53
2025-04-15 05:00 | 50.5 | 5.1083 | 0.0083333 | 0 | 9436 | 52
2025-04-15 06:00 | 57.49 | 27.6058 | 0.0016667 | 0 | 10416.9 | 52
2025-04-15 07:00 | 66.25 | 14.8217 | 0 | 0 | 10975.4 | 52
2025-04-15 08:00 | 71.06 | 128.6092 | 0 | 0 | 10737.3 | 54
2025-04-15 09:00 | 57.22 | 45.485 | 0.020833 | 0 | 10684.7 | 55
2025-04-15 10:00 | 55.11 | 5.6067 | 0.016667 | 0.01 | 10101.4 | 56
2025-04-15 11:00 | 53.59 | 6.295 | 0.01 | 0.01 | 9817.3 | 58
2025-04-15 12:00 | 53.25 | 1.2733 | 0.0025 | 0 | 9830.3 | 60
2025-04-15 13:00 | 51.75 | 5.8667 | 0.0091667 | 0 | 9721.1 | 63
2025-04-15 14:00 | 50.21 | 12.6333 | 0.25167 | 0.01 | 9471.5 | 64
2025-04-15 15:00 | 51.85 | 4.6817 | 0.058333 | 0.01 | 9636.7 | 64
2025-04-15 16:00 | 54.98 | 3.3483 | 0.01 | 0.01 | 10296.2 | 63
2025-04-15 17:00 | 58.7 | 0.55833 | 0.0016667 | 0 | 11105.2 | 59
2025-04-15 18:00 | 68.47 | 148.3625 | 0 | 0 | 11408.5 | 57
2025-04-15 19:00 | 74.53 | 31.47 | 0 | 0 | 11850.7 | 52
2025-04-15 20:00 | 76.48 | 0 | 0 | 0 | 11747.4 | 49
2025-04-15 21:00 | 57.85 | 16.5142 | 0.0375 | 0 | 11117.6 | 45
2025-04-15 22:00 | 57.42 | 11.7767 | 0.05 | 0.05 | 10135.8 | 44
2025-04-15 23:00 | 56.68 | 10.7158 | 0.05 | 0.05 | 9180.9 | 43
2025-04-16 | 53.36 | 11.2117 | 0.0083333 | 0 | 8726.6 | 42
2025-04-16 01:00 | 51.77 | 183.1883 | 0.041667 | 0 | 8736 | 42
2025-04-16 02:00 | 49.62 | 41.0325 | 0.0041667 | 0 | 8428.4 | 41
2025-04-16 03:00 | 48.85 | 19.24 | 0.041667 | 0 | 8349.7 | 40
2025-04-16 04:00 | 48.83 | 11.125 | 0.0041667 | 0 | 8416 | 40
2025-04-16 05:00 | 50.14 | 22.6992 | 0 | 0 | 8499.6 | 39
2025-04-16 06:00 | 52.52 | 19.5225 | 0.9075 | 0 | 9052.7 | 38
2025-04-16 07:00 | 54.22 | 11.3942 | 0.70833 | 0.25 | 9877.3 | 39
2025-04-16 08:00 | 54.75 | 9.6725 | 0.29167 | 0.05 | 10611.2 | 41
2025-04-16 09:00 | 56.1 | 3.6333 | 0.045833 | 0 | 10867 | 43
2025-04-16 10:00 | 57.37 | 82.4567 | 0.0083333 | 0 | 10834.1 | 44
2025-04-16 11:00 | 59.2 | 31.3925 | 0 | 0 | 10792 | 44
2025-04-16 12:00 | 56.03 | 29.1483 | 0 | 0 | 10620.7 | 45
2025-04-16 13:00 | 55.56 | 26.6817 | 0.25 | 0 | 10458.3 | 45
2025-04-16 14:00 | 54.54 | 5.9042 | 0.058333 | 0.01 | 10478.2 | 46
2025-04-16 15:00 | 54.97 | 6.2875 | 0.046667 | 0.01 | 10574.1 | 47
2025-04-16 16:00 | 56.01 | 1.6583 | 0.05 | 0.05 | 10830.5 | 44
2025-04-16 17:00 | 66.04 | 0.305 | 0.0083333 | 0 | 11171.8 | 46
2025-04-16 18:00 | 65.63 | 0 | 0 | 0 | 11442.5 | 46
2025-04-16 19:00 | 76.44 | 0 | 0 | 0 | 11704.4 | 45
2025-04-16 20:00 | 83.24 | 0 | 0 | 0 | 11818.2 | 43
2025-04-16 21:00 | 62.14 | 6.9333 | 0.033333 | 0 | 11211.3 | 42
2025-04-16 22:00 | 62.22 | 7.84 | 0.05 | 0.05 | 10360.2 | 41
2025-04-16 23:00 | 57.11 | 10.7067 | 0.05 | 0.05 | 9258 | 40
2025-04-17 | 62.18 | 0.86167 | 0.0041667 | 0 | 9263.7 | 38
2025-04-17 01:00 | 60.71 | 0 | 0 | 0 | 9306.5 | 37
2025-04-17 02:00 | 56.43 | 0 | 0 | 0 | 9045.7 | 37
2025-04-17 03:00 | 54.65 | 0 | 0 | 0 | 9002.6 | 37
2025-04-17 04:00 | 55.17 | 0 | 0 | 0 | 9035.5 | 36
2025-04-17 05:00 | 54.99 | 0 | 0 | 0 | 8995.3 | 35
2025-04-17 06:00 | 54.2 | 13.8983 | 0.045833 | 0 | 9385.8 | 32
2025-04-17 07:00 | 53.25 | 13.0825 | 0.05 | 0.05 | 9679.5 | 35
2025-04-17 08:00 | 57.48 | 110.6567 | 0.0083333 | 0 | 10079.9 | 40
2025-04-17 09:00 | 54.3 | 70.9317 | 0 | 0 | 9729.1 | 44
2025-04-17 10:00 | 52.3 | 6.9117 | 0 | 0 | 9329.2 | 47
2025-04-17 11:00 | 52.23 | 12.6492 | 0 | 0 | 9288.2 | 49
2025-04-17 12:00 | 52.9 | 0 | 0 | 0 | 9436.1 | 51
2025-04-17 13:00 | 50.19 | 4.3458 | 0.029167 | 0 | 9170.4 | 53
2025-04-17 14:00 | 49.71 | 7.5333 | 0.016667 | 0.01 | 9102.1 | 54
2025-04-17 15:00 | 50.25 | 4.7167 | 0.01 | 0.01 | 9294.2 | 54
2025-04-17 16:00 | 52.73 | 7.7333 | 0.01 | 0.01 | 9895.9 | 52
2025-04-17 17:00 | 55.67 | 6.1158 | 0.043333 | 0.01 | 10755.4 | 50
2025-04-17 18:00 | 59.47 | 6.5267 | 0.014167 | 0 | 11327.5 | 48
2025-04-17 19:00 | 78.62 | 0 | 0 | 0 | 11938.5 | 47
2025-04-17 20:00 | 82.88 | 0 | 0 | 0 | 12260.4 | 45
2025-04-17 21:00 | 74.18 | 8.0583 | 0.041667 | 0 | 11612.1 | 45
2025-04-17 22:00 | 66.6 | 12.8833 | 0.05 | 0.05 | 10389.6 | 45
2025-04-17 23:00 | 61.48 | 5.8533 | 0.21667 | 0.05 | 9673.4 | 44
2025-04-18 | 59.14 | 6.9217 | 0.1 | 0.05 | 9561.6 | 44
2025-04-18 01:00 | 60.58 | 7.5942 | 0.05 | 0.05 | 9838.1 | 44
2025-04-18 02:00 | 59.42 | 17.0517 | 0.05 | 0.05 | 9687.7 | 43
2025-04-18 03:00 | 60.56 | 14.2083 | 0.05 | 0.05 | 9732.3 | 42
2025-04-18 04:00 | 63.28 | 14.1 | 0.05 | 0.05 | 10063.3 | 42
2025-04-18 05:00 | 70.29 | 13.8658 | 0.016667 | 0.01 | 10680 | 43
2025-04-18 06:00 | 77 | 31.305 | 0.19 | 0.01 | 11941.8 | 44
2025-04-18 07:00 | 77.11 | 5.9733 | 0.25 | 0.25 | 12213.4 | 45
2025-04-18 08:00 | 76.11 | 13.8033 | 0.66667 | 0.5 | 11965.1 | 46
2025-04-18 09:00 | 56.95 | 13.4125 | 0.33333 | 0.3 | 11302.5 | 48
2025-04-18 10:00 | 59.75 | 2.1533 | 0.05 | 0 | 11157.3 | 48
2025-04-18 11:00 | 57.05 | 27.8292 | 0 | 0 | 10803.6 | 49
2025-04-18 12:00 | 56.94 | 1.5883 | 0 | 0 | 10685.6 | 49
2025-04-18 13:00 | 56.78 | 4.1175 | 0.0075 | 0 | 10520.5 | 50
2025-04-18 14:00 | 56.78 | 6.5067 | 0.01 | 0.01 | 10523.3 | 48
2025-04-18 15:00 | 57.44 | 5.665 | 0.01 | 0.01 | 10668.8 | 47
2025-04-18 16:00 | 66.08 | 7.2667 | 0.043333 | 0.01 | 11294.7 | 47
2025-04-18 17:00 | 78.76 | 43.1608 | 0.0083333 | 0 | 11949.3 | 48
2025-04-18 18:00 | 87.96 | 14.65 | 0.17417 | 0 | 12475.8 | 46
2025-04-18 19:00 | 97.18 | 50.9817 | 0.28167 | 0.19 | 12871.8 | 45
2025-04-18 20:00 | 96.95 | 8.2675 | 0.05 | 0 | 12845.9 | 44
2025-04-18 21:00 | 78.7 | 21.9167 | 0.083333 | 0 | 12272 | 43
2025-04-18 22:00 | 71.39 | 21.3833 | 0.175 | 0.1 | 10694.1 | 43
2025-04-18 23:00 | 64.03 | 12.6558 | 0.04 | 0.01 | 9921.3 | 42
2025-04-19 | 63.54 | 1.7033 | 0.0016667 | 0 | 9656.1 | 42
2025-04-19 01:00 | 56.59 | 0 | 0 | 0 | 9276.5 | 41
2025-04-19 02:00 | 55.72 | 4.8333 | 0.15833 | 0 | 9130 | 40
2025-04-19 03:00 | 55.67 | 6.5967 | 0.085 | 0.05 | 9119.8 | 41
2025-04-19 04:00 | 57.53 | 5.585 | 0.16667 | 0.05 | 9420.5 | 41
2025-04-19 05:00 | 62.92 | 18.5475 | 0.073333 | 0.05 | 9747.8 | 40
2025-04-19 06:00 | 67.05 | 7.2925 | 0.23333 | 0.05 | 11334.3 | 40
2025-04-19 07:00 | 83.92 | 9.9017 | 0.25 | 0.25 | 11784.1 | 42
2025-04-19 08:00 | 86.94 | 47.9608 | 0.40833 | 0.19 | 12103.8 | 43
2025-04-19 09:00 | 86.57 | 30.8875 | 0.055 | 0.01 | 12085.8 | 45
2025-04-19 10:00 | 75.69 | 13.5583 | 0.16 | 0.01 | 11944.6 | 46
2025-04-19 11:00 | 67.95 | 8.6017 | 0.04 | 0.01 | 11827.8 | 48
2025-04-19 12:00 | 63.37 | 8.1258 | 0.046667 | 0.01 | 11596.5 | 49
2025-04-19 13:00 | 60.13 | 8.2825 | 0.05 | 0.05 | 11102 | 51
2025-04-19 14:00 | 59.01 | 4.4383 | 0.016667 | 0.01 | 10700.4 | 52
2025-04-19 15:00 | 58.88 | 3.7683 | 0.01 | 0.01 | 10738.8 | 53
2025-04-19 16:00 | 59.62 | 5.29 | 0.01 | 0.01 | 11205.3 | 55
2025-04-19 17:00 | 65.89 | 24.0667 | 0.043333 | 0.01 | 12045.1 | 54
2025-04-19 18:00 | 70.35 | 18.985 | 0.0083333 | 0 | 12442.4 | 54
2025-04-19 19:00 | 79.87 | 21.7742 | 0 | 0 | 12965.3 | 52
2025-04-19 20:00 | 84.36 | 24.0125 | 0.083333 | 0 | 12973.5 | 49
2025-04-19 21:00 | 71.97 | 16.4358 | 0.225 | 0.1 | 12242 | 47
2025-04-19 22:00 | 69 | 10.9217 | 0.25 | 0.25 | 10687.9 | 46
2025-04-19 23:00 | 67.71 | 10.775 | 0.083333 | 0.05 | 9975.2 | 44
2025-04-20 | 57.41 | 11.9333 | 0.91167 | 0.05 | 9606.1 | 43
2025-04-20 01:00 | 57.67 | 10.3042 | 0.99 | 0.99 | 9599.1 | 40
2025-04-20 02:00 | 56.86 | 11.14 | 0.20667 | 0.05 | 9430.2 | 37
2025-04-20 03:00 | 56.91 | 7.2142 | 0.05 | 0.05 | 9464.6 | 35
2025-04-20 04:00 | 56.87 | 9.71 | 0.83333 | 0.05 | 9483.2 | 35
2025-04-20 05:00 | 65.92 | 10.7233 | 0.20667 | 0.05 | 10548.9 | 35
2025-04-20 06:00 | 78 | 8.2017 | 0.21667 | 0.05 | 11713.3 | 34
2025-04-20 07:00 | 82.48 | 59.5425 | 0.083333 | 0.05 | 12046.7 | 39
2025-04-20 08:00 | 75.07 | 13.2375 | 0.016667 | 0.01 | 11856.7 | 42
2025-04-20 09:00 | 59.88 | 19.9075 | 0.046667 | 0.01 | 10119.9 | 46
2025-04-20 10:00 | 62.34 | 10.4317 | 0.05 | 0.05 | 9907.5 | 50
2025-04-20 11:00 | 60.55 | 7.3792 | 0.023333 | 0.01 | 9629 | 54
2025-04-20 12:00 | 58.65 | 7.0183 | 0.01 | 0.01 | 9513.1 | 56
2025-04-20 13:00 | 55.77 | 4.3667 | 0.01 | 0.01 | 9244.7 | 59
2025-04-20 14:00 | 53.78 | 4.13 | 0.01 | 0.01 | 8998.7 | 58
2025-04-20 15:00 | 53.75 | 3.8825 | 0.01 | 0.01 | 8985.1 | 58
2025-04-20 16:00 | 59.51 | 5.8808 | 0.01 | 0.01 | 10053.2 | 56
2025-04-20 17:00 | 68.75 | 7.22 | 0.043333 | 0.01 | 11231 | 55
2025-04-20 18:00 | 78.19 | 12.1825 | 0.016667 | 0.01 | 11932.7 | 54
2025-04-20 19:00 | 96.06 | 9.86 | 0.01 | 0.01 | 12943.8 | 52
2025-04-20 20:00 | 99.71 | 10.9658 | 0.0016667 | 0 | 13112.1 | 51
2025-04-20 21:00 | 82.12 | 67.125 | 0.33333 | 0 | 11973.3 | 51
2025-04-20 22:00 | 70.77 | 46.4875 | 0 | 0 | 10803.9 | 50
2025-04-20 23:00 | 67.99 | 13.1525 | 0.17417 | 0 | 10174.3 | 50
2025-04-21 | 58.91 | 8.8417 | 0.073333 | 0.05 | 9807.5 | 49
2025-04-21 01:00 | 56.75 | 10.0717 | 0.05 | 0.05 | 9521.5 | 48
2025-04-21 02:00 | 56.78 | 11.7067 | 0.05 | 0.05 | 9503.4 | 47
2025-04-21 03:00 | 57.97 | 1.9983 | 0.0083333 | 0 | 9785.8 | 47
2025-04-21 04:00 | 60.91 | 0 | 0 | 0 | 10225 | 46
2025-04-21 05:00 | 72.83 | 5.9417 | 0.041667 | 0 | 10896.9 | 46
2025-04-21 06:00 | 90.44 | 8.3192 | 0.17833 | 0.05 | 12110.3 | 46
2025-04-21 07:00 | 99.72 | 6.8467 | 0.24 | 0.19 | 12202.8 | 49
2025-04-21 08:00 | 92.27 | 5.6275 | 0.40833 | 0.19 | 11898.7 | 53
2025-04-21 09:00 | 66.01 | 7.1767 | 0.073333 | 0.05 | 11266.3 | 57
2025-04-21 10:00 | 61.2 | 106.6808 | 0.0083333 | 0 | 10944.3 | 60
2025-04-21 11:00 | 58.19 | 22.9583 | 0.0083333 | 0 | 10800.6 | 60
2025-04-21 12:00 | 56.78 | 4.465 | 0.01 | 0.01 | 10696.3 | 60
2025-04-21 13:00 | 55.32 | 4.06 | 0.01 | 0.01 | 10749.2 | 61
2025-04-21 14:00 | 54.78 | 7.71 | 0.01 | 0.01 | 10890.5 | 61
2025-04-21 15:00 | 54.59 | 4.6933 | 0.01 | 0.01 | 10885.7 | 62
2025-04-21 16:00 | 57.39 | 3.99 | 0.01 | 0.01 | 11389.9 | 62
2025-04-21 17:00 | 60.34 | 5.0475 | 0.175 | 0.01 | 12168.9 | 61
2025-04-21 18:00 | 64.48 | 21.3292 | 0.19 | 0.19 | 12457.3 | 60
2025-04-21 19:00 | 83.06 | 37.2283 | 0.19 | 0.19 | 12829.1 | 58
2025-04-21 20:00 | 83.33 | 22.385 | 0.115 | 0.1 | 12779.9 | 56
2025-04-21 21:00 | 60.23 | 43.1733 | 0.175 | 0.1 | 11859 | 53
2025-04-21 22:00 | 61.93 | 21.2067 | 0.19 | 0.19 | 10694.4 | 51
2025-04-21 23:00 | 60 | 6.8733 | 0.24 | 0.19 | 9686.1 | 50
2025-04-22 | 53.19 | 0 | 0 | 0 | 9124.8 | 48
2025-04-22 01:00 | 51.58 | 5.7667 | 0.20833 | 0 | 8736.7 | 47
2025-04-22 02:00 | 52.05 | 7.5283 | 0.25 | 0.25 | 8894.4 | 44
2025-04-22 03:00 | 51.7 | 4.7733 | 0.25 | 0.25 | 8904.5 | 42
2025-04-22 04:00 | 51.93 | 9.235 | 0.05 | 0.01 | 9081.1 | 41
2025-04-22 05:00 | 54.82 | 7.3125 | 0.046667 | 0.01 | 9591.4 | 40
2025-04-22 06:00 | 72 | 11.6975 | 0.2 | 0.05 | 10843.8 | 40
2025-04-22 07:00 | 83.74 | 58.385 | 0.125 | 0.1 | 10921.5 | 42
2025-04-22 08:00 | 71.3 | 20.1242 | 0.054167 | 0.05 | 10410.2 | 46
2025-04-22 09:00 | 58.7 | 7.9017 | 0.05 | 0.05 | 9508.5 | 49
2025-04-22 10:00 | 54.56 | 8.9075 | 0.05 | 0.05 | 9143.6 | 52
2025-04-22 11:00 | 54.72 | 4.8383 | 0.016667 | 0.01 | 9399 | 53
2025-04-22 12:00 | 53.89 | 4.4717 | 0.01 | 0.01 | 9301.8 | 55
2025-04-22 13:00 | 53.29 | 4.2708 | 0.01 | 0.01 | 9088.7 | 58
2025-04-22 14:00 | 52.89 | 3.875 | 0.01 | 0.01 | 8943 | 59
2025-04-22 15:00 | 53.15 | 4.0017 | 0.01 | 0.01 | 9092.5 | 59
2025-04-22 16:00 | 57.66 | 4.9 | 0.01 | 0.01 | 9623.3 | 59
2025-04-22 17:00 | 61.42 | 20.895 | 0.046667 | 0.01 | 10420.5 | 59
2025-04-22 18:00 | 70.84 | 18.8608 | 0.095833 | 0.05 | 11051.6 | 58
2025-04-22 19:00 | 86.16 | 18.7125 | 0.1 | 0.1 | 11800.9 | 56
2025-04-22 20:00 | 86.64 | 18.8408 | 0.1 | 0.1 | 11857.7 | 55
2025-04-22 21:00 | 71.06 | 62.9742 | 0.050833 | 0.01 | 11219 | 54
2025-04-22 22:00 | 67.99 | 66.6283 | 0.05 | 0.05 | 10119.1 | 53
2025-04-22 23:00 | 61.58 | 60.45 | 0.61 | 0.05 | 9136.4 | 53
2025-04-23 | 75.6 | 33.2033 | 0.19 | 0.05 | 9112.8 | 52
2025-04-23 01:00 | 60.19 | 9.8133 | 0.2125 | 0 | 8825.5 | 51
2025-04-23 02:00 | 55.12 | 11.9758 | 0.25 | 0.25 | 8612.1 | 49
2025-04-23 03:00 | 56.09 | 79.6917 | 0.83667 | 0.25 | 8629.4 | 49
2025-04-23 04:00 | 60.31 | 23.5625 | 1.7083 | 0.05 | 8733.5 | 48
2025-04-23 05:00 | 66.19 | 11.175 | 0.05 | 0.05 | 9101.2 | 47
2025-04-23 06:00 | 65 | 32.9658 | 0.21667 | 0.05 | 9783.7 | 46
2025-04-23 07:00 | 65.62 | 13.4408 | 0.083333 | 0.05 | 10250.5 | 46
2025-04-23 08:00 | 61.93 | 8.2275 | 0.05 | 0.05 | 10214.6 | 47
2025-04-23 09:00 | 56.68 | 10.635 | 0.05 | 0.05 | 9079.9 | 47
2025-04-23 10:00 | 50.8 | 2.735 | 0.016667 | 0.01 | 8885.5 | 48
2025-04-23 11:00 | 49.84 | 3.325 | 0.01 | 0.01 | 9102.2 | 49
2025-04-23 12:00 | 50.19 | 2.9617 | 0.01 | 0.01 | 9025.3 | 49
2025-04-23 13:00 | 48.42 | 10.0683 | 0.01 | 0.01 | 8916.5 | 50
2025-04-23 14:00 | 48.19 | 9.4575 | 0.0083333 | 0 | 8884.8 | 50
2025-04-23 15:00 | 49.43 | 18.5425 | 0.01 | 0.01 | 9055.1 | 51
2025-04-23 16:00 | 51.93 | 19.815 | 0.01 | 0.01 | 9591.8 | 52
2025-04-23 17:00 | 55.87 | 15.5233 | 0.043333 | 0.01 | 10686.4 | 53
2025-04-23 18:00 | 65.63 | 121.8567 | 0.05 | 0.05 | 11112.9 | 53
2025-04-23 19:00 | 76.99 | 20.5108 | 0.05 | 0.05 | 11702.5 | 52
2025-04-23 20:00 | 80.69 | 12.665 | 0.0083333 | 0 | 11745.5 | 50
2025-04-23 21:00 | 66.52 | 26.1025 | 0.091667 | 0 | 11049.7 | 49
2025-04-23 22:00 | 57.71 | 59.855 | 0.1 | 0.1 | 10385.2 | 48
2025-04-23 23:00 | 58.89 | 27.9733 | 0.2375 | 0.1 | 9375.7 | 47
2025-04-24 | 59.22 | 33.5008 | 0.083333 | 0.05 | 9132.4 | 46
2025-04-24 01:00 | 59.01 | 26.705 | 0.05 | 0.05 | 9211.1 | 45
2025-04-24 02:00 | 52.68 | 31.1258 | 0.05 | 0.05 | 9113.7 | 45
2025-04-24 03:00 | 52.1 | 33.0783 | 0.05 | 0.05 | 8965.7 | 45
2025-04-24 04:00 | 52.56 | 11.3133 | 0.21667 | 0.05 | 9104 | 44
2025-04-24 05:00 | 52.74 | 26.0117 | 0.083333 | 0.05 | 9083.5 | 44
2025-04-24 06:00 | 56.56 | 27.495 | 0.05 | 0.05 | 9840.1 | 43
2025-04-24 07:00 | 53.7 | 8.4633 | 0.21667 | 0.05 | 10229.8 | 45
2025-04-24 08:00 | 54.88 | 11.9025 | 0.29167 | 0.05 | 10397.5 | 48
2025-04-24 09:00 | 54.01 | 115.4417 | 0.05 | 0.05 | 10619.8 | 49
2025-04-24 10:00 | 52.86 | 8.3533 | 0.016667 | 0.01 | 10513.9 | 52
2025-04-24 11:00 | 58.67 | 6.38 | 0.01 | 0.01 | 10587.2 | 54
2025-04-24 12:00 | 53.35 | 5.46 | 0.01 | 0.01 | 10357.7 | 56
2025-04-24 13:00 | 53.45 | 5.475 | 0.01 | 0.01 | 10297.7 | 58
2025-04-24 14:00 | 54.56 | 5.455 | 0.01 | 0.01 | 10351.6 | 58
2025-04-24 15:00 | 54.95 | 4.6067 | 0.01 | 0.01 | 10222.6 | 59
2025-04-24 16:00 | 57.18 | 4.605 | 0.01 | 0.01 | 10684.5 | 59
2025-04-24 17:00 | 60.31 | 15.4117 | 0.62667 | 0.01 | 11482.3 | 59
2025-04-24 18:00 | 77 | 27.0492 | 0.20833 | 0.1 | 11799 | 57
2025-04-24 19:00 | 85.18 | 182.7042 | 0.016667 | 0 | 12173.3 | 55
2025-04-24 20:00 | 92.08 | 10.3917 | 0 | 0 | 12543.3 | 53
2025-04-24 21:00 | 73.99 | 46.3275 | 0.083333 | 0 | 11709.6 | 52
2025-04-24 22:00 | 62.65 | 16.5767 | 0.050833 | 0.01 | 10862.9 | 51
2025-04-24 23:00 | 55.49 | 7.925 | 0.016667 | 0.01 | 9828.2 | 49
2025-04-25 | 56.63 | 7.1025 | 0.04 | 0.01 | 9318.7 | 49
2025-04-25 01:00 | 54.8 | 0.59083 | 0.0041667 | 0 | 9286 | 48
2025-04-25 02:00 | 52.56 | 0 | 0 | 0 | 9090.3 | 48
2025-04-25 03:00 | 52.98 | 0 | 0 | 0 | 9180.5 | 48
2025-04-25 04:00 | 54.8 | 0 | 0 | 0 | 9489.5 | 49
2025-04-25 05:00 | 65.76 | 10.0167 | 0.041667 | 0 | 10048.3 | 48
2025-04-25 06:00 | 76.24 | 29.26 | 0.091667 | 0.05 | 11291 | 48
2025-04-25 07:00 | 86.43 | 39.8242 | 0.1 | 0.1 | 11878.9 | 48
2025-04-25 08:00 | 77.64 | 9.9333 | 0.0083333 | 0 | 11727.2 | 49
2025-04-25 09:00 | 68.76 | 134.6383 | 0 | 0 | 11168.7 | 50
2025-04-25 10:00 | 62.8 | 9.3833 | 0.625 | 0 | 11062.2 | 50
2025-04-25 11:00 | 59.03 | 8.0908 | 0.16667 | 0.05 | 11065.5 | 51
2025-04-25 12:00 | 58.85 | 9.0792 | 0.05 | 0.05 | 10969.1 | 52
2025-04-25 13:00 | 56.37 | 9.8842 | 0.05 | 0.05 | 10868.4 | 52
2025-04-25 14:00 | 55.93 | 7.2917 | 0.05 | 0.05 | 10749.5 | 52
2025-04-25 15:00 | 55.51 | 7.4625 | 0.05 | 0.05 | 11009.1 | 52
2025-04-25 16:00 | 61.77 | 2.7467 | 0.016667 | 0.01 | 11181 | 53
2025-04-25 17:00 | 69.98 | 8.8133 | 0.62667 | 0.01 | 11898.9 | 52
2025-04-25 18:00 | 75.36 | 8.1242 | 0.125 | 0 | 12274.5 | 52
2025-04-25 19:00 | 84 | 7.2942 | 0 | 0 | 12738.4 | 52
2025-04-25 20:00 | 86.43 | 0.60917 | 0 | 0 | 12750.8 | 51
2025-04-25 21:00 | 68.96 | 18.9292 | 0.6875 | 0 | 11946.1 | 51
2025-04-25 22:00 | 62.18 | 10.3 | 0.16667 | 0.05 | 10893 | 51
2025-04-25 23:00 | 60.25 | 9.6617 | 0.05 | 0.05 | 9890.3 | 51
2025-04-26 | 59.94 | 7.1625 | 0.068333 | 0.05 | 9981.9 | 51
2025-04-26 01:00 | 57.55 | 6.9875 | 0.051667 | 0.05 | 9800.9 | 51
2025-04-26 02:00 | 54.97 | 7.0458 | 0.05 | 0.05 | 9660.3 | 50
2025-04-26 03:00 | 56.17 | 7.2475 | 0.058333 | 0.05 | 9664.8 | 50
2025-04-26 04:00 | 57.91 | 7.0108 | 0.068333 | 0.06 | 9885.1 | 49
2025-04-26 05:00 | 63.33 | 8.6892 | 0.69333 | 0.07 | 10426.4 | 49
2025-04-26 06:00 | 84.6 | 4.4617 | 0.33333 | 0.25 | 11195.2 | 48
2025-04-26 07:00 | 75 | 6.6458 | 0.20833 | 0 | 12142.4 | 48
2025-04-26 08:00 | 74.02 | 9.5517 | 0.625 | 0 | 12592.1 | 48
2025-04-26 09:00 | 77.55 | 11.3767 | 0.20833 | 0.1 | 12485.1 | 50
2025-04-26 10:00 | 77.15 | 34.9467 | 0.64167 | 0.1 | 12482.3 | 51
2025-04-26 11:00 | 72.02 | 13.2458 | 0.205 | 0 | 12252.3 | 52
2025-04-26 12:00 | 73.88 | 7.4225 | 0.025 | 0.01 | 12356.6 | 53
2025-04-26 13:00 | 69.97 | 6.805 | 0.01 | 0.01 | 12268.2 | 53
2025-04-26 14:00 | 70.08 | 30.4383 | 0.62667 | 0.01 | 12306.2 | 53
2025-04-26 15:00 | 70.46 | 52.5783 | 0.78333 | 0.75 | 12241 | 53
2025-04-26 16:00 | 74.52 | 22.1817 | 0.13167 | 0 | 12408.4 | 52
2025-04-26 17:00 | 87.06 | 13.4358 | 0.091667 | 0 | 12702.6 | 51
2025-04-26 18:00 | 80.94 | 32.3825 | 0.64167 | 0.1 | 13124.5 | 49
2025-04-26 19:00 | 87.74 | 16.825 | 0.20833 | 0.1 | 13227.3 | 48
2025-04-26 20:00 | 87.29 | 46.07 | 0.64167 | 0.1 | 13101.5 | 45
2025-04-26 21:00 | 72.9 | 45.3267 | 0.75 | 0.75 | 12292.4 | 44
2025-04-26 22:00 | 72 | 10.42 | 0.75 | 0.75 | 10883.8 | 42
2025-04-26 23:00 | 72.24 | 7.8558 | 0.225 | 0.05 | 9801 | 41
2025-04-27 | 56.97 | 0.7325 | 0.0041667 | 0 | 9265.2 | 40
2025-04-27 01:00 | 55.15 | 13.3375 | 0.72417 | 0 | 9262 | 40
2025-04-27 02:00 | 52.98 | 16.2042 | 0.75667 | 0.75 | 9078 | 40
2025-04-27 03:00 | 52.44 | 11.9258 | 0.75 | 0.75 | 9047.9 | 40
2025-04-27 04:00 | 55.08 | 10.655 | 0.75 | 0.75 | 9286.1 | 39
2025-04-27 05:00 | 63.4 | 10.1675 | 0.75 | 0.75 | 9923.3 | 38
2025-04-27 06:00 | 73.09 | 8.1075 | 0.28333 | 0.05 | 11422.3 | 37
2025-04-27 07:00 | 89.29 | 6.1158 | 0.175 | 0 | 12213.7 | 39
2025-04-27 08:00 | 93.24 | 5.925 | 0.041667 | 0 | 12038.3 | 40
2025-04-27 09:00 | 85.62 | 7.7517 | 0.05 | 0.05 | 11606.2 | 41
2025-04-27 10:00 | 72.46 | 7.6267 | 0.05 | 0.05 | 11219.2 | 42
2025-04-27 11:00 | 66.85 | 22.1167 | 0.05 | 0.05 | 10937.5 | 44
2025-04-27 12:00 | 63.31 | 11.5058 | 0.05 | 0.05 | 10780.9 | 46
2025-04-27 13:00 | 56.87 | 12.6533 | 0.05 | 0.05 | 10641.5 | 48
2025-04-27 14:00 | 55.79 | 13.6342 | 0.05 | 0.05 | 10533.4 | 50
2025-04-27 15:00 | 57.1 | 8.585 | 0.05 | 0.05 | 10595.7 | 50
2025-04-27 16:00 | 58.19 | 9.0617 | 0.05 | 0.05 | 11015 | 52
2025-04-27 17:00 | 69.73 | 175.3767 | 0.0083333 | 0 | 11509.4 | 52
2025-04-27 18:00 | 77.51 | 193.4017 | 0 | 0 | 12098.2 | 51
2025-04-27 19:00 | 85.45 | 44.2333 | 0.083333 | 0 | 12434.1 | 50
2025-04-27 20:00 | 89.27 | 1.4067 | 0.0083333 | 0 | 12635.4 | 48
2025-04-27 21:00 | 73.39 | 37.005 | 0.5625 | 0 | 11717.1 | 47
2025-04-27 22:00 | 57.86 | 59.2208 | 0.31333 | 0.01 | 10527.4 | 45
2025-04-27 23:00 | 57.18 | 66.1742 | 0.66667 | 0.25 | 9320.6 | 44
2025-04-28 | 60.6 | 26.4867 | 0.33333 | 0.25 | 9432 | 43
2025-04-28 01:00 | 58.66 | 6.8875 | 0.05 | 0.01 | 9352.3 | 41
2025-04-28 02:00 | 57.43 | 13.6017 | 0.62667 | 0.01 | 9195.8 | 40
2025-04-28 03:00 | 57.44 | 14.84 | 0.75 | 0.75 | 9219.4 | 39
2025-04-28 04:00 | 61.42 | 10.5225 | 0.13333 | 0.01 | 9533.7 | 38
2025-04-28 05:00 | 76.23 | 7.2667 | 0.01 | 0.01 | 10285.1 | 38
2025-04-28 06:00 | 95.97 | 32.1667 | 0.21 | 0.01 | 11616.8 | 37
2025-04-28 07:00 | 107.64 | 27.9533 | 0.125 | 0.1 | 11828 | 39
2025-04-28 08:00 | 105.2 | 72.485 | 0.2125 | 0.1 | 11568.2 | 41
2025-04-28 09:00 | 82.89 | 24.95 | 0.09 | 0.01 | 11240.5 | 44
2025-04-28 10:00 | 88.99 | 10.0083 | 0.046667 | 0.01 | 10654 | 46
2025-04-28 11:00 | 84.56 | 8.6667 | 0.05 | 0.05 | 10410 | 49
2025-04-28 12:00 | 77.64 | 6.1708 | 0.016667 | 0.01 | 10114.9 | 51
2025-04-28 13:00 | 76.53 | 8.9342 | 0.01 | 0.01 | 9961.1 | 53
2025-04-28 14:00 | 72.67 | 4.6467 | 0.01 | 0.01 | 9750.9 | 54
2025-04-28 15:00 | 74.46 | 4.7067 | 0.01 | 0.01 | 9818 | 56
2025-04-28 16:00 | 81.64 | 130.4583 | 0.01 | 0.01 | 10332.6 | 56
2025-04-28 17:00 | 97.94 | 12.16 | 0.66 | 0.01 | 11145.7 | 56
2025-04-28 18:00 | 112.13 | 46.2175 | 0.79 | 0.79 | 12188.4 | 55
2025-04-28 19:00 | 115.41 | 65.0133 | 0.75667 | 0.75 | 12443.6 | 53
2025-04-28 20:00 | 121.32 | 111.9333 | 0.75 | 0.75 | 12900.8 | 51
2025-04-28 21:00 | 103.62 | 41.1408 | 0.75 | 0.75 | 11880.4 | 49
2025-04-28 22:00 | 97.45 | 21.1917 | 0.20833 | 0.1 | 10639.6 | 47
2025-04-28 23:00 | 86.1 | 7.8667 | 0.225 | 0.1 | 9776.2 | 46
2025-04-29 | 60.37 | 9.9875 | 0.66667 | 0.25 | 9717.9 | 43
2025-04-29 01:00 | 60.07 | 6.2008 | 0.75 | 0.75 | 9821.5 | 43
2025-04-29 02:00 | 59.46 | 9.0117 | 0.22083 | 0 | 9773.5 | 43
2025-04-29 03:00 | 59.84 | 9.3417 | 0.63333 | 0.05 | 9755.2 | 41
2025-04-29 04:00 | 59.65 | 13.7617 | 0.75 | 0.75 | 9758 | 41
2025-04-29 05:00 | 69.75 | 21.4667 | 0.13333 | 0.01 | 10485.9 | 40
2025-04-29 06:00 | 87.35 | 9.8083 | 0.23 | 0.01 | 11708.3 | 40
2025-04-29 07:00 | 87.77 | 36.7025 | 0.66667 | 0.25 | 11992.5 | 42
2025-04-29 08:00 | 71.32 | 13.4967 | 0.75 | 0.75 | 11412.8 | 46
2025-04-29 09:00 | 59.3 | 0.67167 | 0.0625 | 0 | 10844.7 | 48
2025-04-29 10:00 | 55.93 | 4.3983 | 0.020833 | 0 | 10980 | 51
2025-04-29 11:00 | 53.81 | 5.0483 | 0.01 | 0.01 | 10668.7 | 53
2025-04-29 12:00 | 52.72 | 69.1608 | 0.00083333 | 0 | 10650 | 55
2025-04-29 13:00 | 51.28 | 18.9667 | 0.045833 | 0 | 10314.7 | 56
2025-04-29 14:00 | 51.68 | 10.3958 | 0.12917 | 0 | 10330.8 | 57
2025-04-29 15:00 | 52.53 | 43.3833 | 0.041667 | 0 | 10548.9 | 58
2025-04-29 16:00 | 54.19 | 10.7633 | 0.045833 | 0 | 11045.7 | 58
2025-04-29 17:00 | 59.12 | 7.3983 | 0.05 | 0.05 | 11377 | 59
2025-04-29 18:00 | 72.07 | 10.1783 | 0.63333 | 0.05 | 11848.7 | 58
2025-04-29 19:00 | 79.68 | 11.465 | 0.4125 | 0.3 | 12338.8 | 57
2025-04-29 20:00 | 88.14 | 13.1883 | 0.058333 | 0.01 | 12430.4 | 53
2025-04-29 21:00 | 59.64 | 25.3383 | 0.01 | 0.01 | 11995.6 | 51
2025-04-29 22:00 | 59.86 | 13.7742 | 0.01 | 0.01 | 10884.7 | 48
2025-04-29 23:00 | 61.46 | 6.3858 | 0.23 | 0.01 | 10081.5 | 47
2025-04-30 | 63.39 | 7.7583 | 0.07 | 0.01 | 9573.7 | 46
2025-04-30 01:00 | 58.88 | 8.8033 | 0.37 | 0.01 | 9323.9 | 46
2025-04-30 02:00 | 57.33 | 10.5258 | 0.20667 | 0.05 | 9272.3 | 44
2025-04-30 03:00 | 56.95 | 12.2158 | 0.05 | 0.05 | 9177.5 | 44
2025-04-30 04:00 | 62.05 | 10.985 | 0.05 | 0.05 | 9510 | 42
2025-04-30 05:00 | 67.96 | 14.27 | 0.05 | 0.05 | 9826.5 | 41
2025-04-30 06:00 | 65.53 | 6.6875 | 0.23333 | 0.05 | 10334.9 | 41
2025-04-30 07:00 | 56.14 | 5.6233 | 0.25 | 0.25 | 10385 | 44
2025-04-30 08:00 | 60.58 | 8.5683 | 0.29167 | 0.05 | 10154.4 | 50
2025-04-30 09:00 | 53.72 | 8.7817 | 0.05 | 0.05 | 9514.5 | 54
2025-04-30 10:00 | 53.49 | 75.7425 | 0.0083333 | 0 | 9325.2 | 57
2025-04-30 11:00 | 51.4 | 14.2725 | 0.5625 | 0 | 9207.3 | 59
2025-04-30 12:00 | 50.78 | 6.0225 | 0.195 | 0.01 | 9126.2 | 61
2025-04-30 13:00 | 49.78 | 6.1717 | 0.01 | 0.01 | 8862 | 62
2025-04-30 14:00 | 48.81 | 6.4908 | 0.01 | 0.01 | 8655.3 | 63
2025-04-30 15:00 | 50.65 | 1.0833 | 0.0016667 | 0 | 9072.9 | 63
2025-04-30 16:00 | 54.06 | 59.3533 | 0.5 | 0 | 9926 | 63
2025-04-30 17:00 | 58.12 | 12.6783 | 0.225 | 0.05 | 10708.6 | 64
2025-04-30 18:00 | 67.5 | 11.8883 | 0.46667 | 0.05 | 11125.4 | 63
2025-04-30 19:00 | 86.39 | 45.86 | 0.71667 | 0.55 | 11459.8 | 63
2025-04-30 20:00 | 89.27 | 45.62 | 0.75 | 0.75 | 11788.5 | 58
2025-04-30 21:00 | 77.08 | 34.2792 | 0.20833 | 0.1 | 11066.2 | 56
2025-04-30 22:00 | 66 | 38.04 | 0.52 | 0.1 | 10384.7 | 54
2025-04-30 23:00 | 61.18 | 19.37 | 0.11833 | 0.01 | 9470.5 | 51
2025-05-01 | 55.86 | 3.9883 | 0.0016667 | 0 | 9043.7 | 50
2025-05-01 01:00 | 53.9 | 0 | 0 | 0 | 8692.5 | 49
2025-05-01 02:00 | 52.2 | 0 | 0 | 0 | 8521.7 | 48
2025-05-01 03:00 | 51.87 | 0 | 0 | 0 | 8465.3 | 48
2025-05-01 04:00 | 51.71 | 0 | 0 | 0 | 8586.3 | 46
2025-05-01 05:00 | 55.01 | 0 | 0 | 0 | 8892 | 46
2025-05-01 06:00 | 56.11 | 15.7392 | 0.0091667 | 0 | 9158.1 | 45
2025-05-01 07:00 | 55.38 | 54.6833 | 0.565 | 0.01 | 9310.5 | 47
2025-05-01 08:00 | 54.84 | 97.0525 | 0.063333 | 0 | 9082.9 | 49
2025-05-01 09:00 | 52.96 | 91.3492 | 0 | 0 | 8732.3 | 50
2025-05-01 10:00 | 51.07 | 30.8958 | 0.0083333 | 0 | 8526 | 53
2025-05-01 11:00 | 50.73 | 2.9017 | 0.01 | 0.01 | 8507.6 | 54
2025-05-01 12:00 | 50.58 | 4.7333 | 0.01 | 0.01 | 8440.3 | 54
2025-05-01 13:00 | 50.11 | 2.6692 | 0.01 | 0.01 | 8267.3 | 54
2025-05-01 14:00 | 50.2 | 4.1175 | 0.01 | 0.01 | 8298.9 | 55
2025-05-01 15:00 | 49.65 | 5.0767 | 0.01 | 0.01 | 8694.8 | 55
2025-05-01 16:00 | 53.89 | 7.46 | 0.046667 | 0.01 | 9545.3 | 55
2025-05-01 17:00 | 55.06 | 18.175 | 0.05 | 0.05 | 10607.2 | 54
2025-05-01 18:00 | 67.36 | 21.4133 | 0.0125 | 0 | 11176.7 | 53
2025-05-01 19:00 | 83.87 | 163.6408 | 0 | 0 | 11697.2 | 51
2025-05-01 20:00 | 87.34 | 8.4083 | 0 | 0 | 12068.6 | 49
2025-05-01 21:00 | 63.05 | 33.9733 | 0.083333 | 0 | 11054.5 | 48
2025-05-01 22:00 | 57.26 | 39.0525 | 0.1 | 0.1 | 10124.3 | 48
2025-05-01 23:00 | 54.36 | 14.1675 | 0.025 | 0.01 | 9163.2 | 48
2025-05-02 | 52.19 | 9.2425 | 0.565 | 0.01 | 9145 | 47
2025-05-02 01:00 | 51.94 | 9.6408 | 0.75 | 0.75 | 9039.4 | 47
2025-05-02 02:00 | 52.11 | 1.8667 | 0.1875 | 0 | 9100.8 | 47
2025-05-02 03:00 | 51.66 | 7.0125 | 0.5625 | 0 | 9149.5 | 47
2025-05-02 04:00 | 52.15 | 0.77917 | 0.0625 | 0 | 9174.2 | 47
2025-05-02 05:00 | 57.08 | 6.675 | 0.45833 | 0 | 9939.3 | 47
2025-05-02 06:00 | 66.76 | 6.8933 | 0.3 | 0.25 | 11270.7 | 47
2025-05-02 07:00 | 74.52 | 38.5833 | 0.125 | 0.1 | 11707.3 | 47
2025-05-02 08:00 | 73.55 | 19.8933 | 0.1 | 0.1 | 11490.9 | 47
2025-05-02 09:00 | 70.47 | 16.0258 | 0.1 | 0.1 | 11524.9 | 49
2025-05-02 10:00 | 71.41 | 16.0633 | 0.1 | 0.1 | 11475.9 | 50
2025-05-02 11:00 | 71.66 | 66.2917 | 1.3833 | 0.66 | 11458.7 | 51
2025-05-02 12:00 | 73.83 | 66.2975 | 0.66 | 0.66 | 11417.1 | 52
2025-05-02 13:00 | 73.39 | 80.2125 | 0.66 | 0.66 | 11572.6 | 53
2025-05-02 14:00 | 71.65 | 80.4225 | 0.7275 | 0.66 | 11575.9 | 54
2025-05-02 15:00 | 72.87 | 42.2383 | 0.675 | 0.66 | 11692.2 | 54
2025-05-02 16:00 | 74.42 | 32.4983 | 0.19333 | 0.1 | 12100 | 55
2025-05-02 17:00 | 82.69 | 27.7942 | 0.016667 | 0 | 12396.6 | 55
2025-05-02 18:00 | 85.64 | 91.5733 | 0.70583 | 0 | 12650.3 | 54
2025-05-02 19:00 | 90.57 | 63.325 | 0.77 | 0.77 | 12696.6 | 53
2025-05-02 20:00 | 87.16 | 69.7533 | 0.77 | 0.77 | 12601.6 | 53
2025-05-02 21:00 | 69.19 | 18.7017 | 0.28667 | 0.19 | 12055 | 52
2025-05-02 22:00 | 66.44 | 86.8517 | 0.72167 | 0.19 | 10855 | 51
2025-05-02 23:00 | 64.47 | 27.7583 | 0.72167 | 0.19 | 9955.8 | 50
2025-05-03 | 68.71 | 35.95 | 0.77 | 0.77 | 9807.3 | 50
2025-05-03 01:00 | 63.55 | 3.3608 | 0.064167 | 0 | 9781.4 | 50
2025-05-03 02:00 | 59.37 | 0 | 0 | 0 | 9824 | 49
2025-05-03 03:00 | 59.37 | 0 | 0 | 0 | 9746.4 | 49
2025-05-03 04:00 | 59.45 | 8.0667 | 0.0091667 | 0 | 9721.6 | 48
2025-05-03 05:00 | 70.18 | 6.8475 | 0.01 | 0.01 | 10135.1 | 48
2025-05-03 06:00 | 74.29 | 7.4783 | 0.16 | 0.01 | 11598.4 | 48
2025-05-03 07:00 | 80 | 141.8467 | 0.031667 | 0 | 12539.2 | 48
2025-05-03 08:00 | 83.36 | 20.4117 | 0 | 0 | 12409.2 | 48
2025-05-03 09:00 | 80.22 | 48.6758 | 0.25 | 0 | 12301.8 | 49
2025-05-03 10:00 | 75.17 | 34.1725 | 0.3 | 0.3 | 12160.1 | 49
2025-05-03 11:00 | 74.65 | 13.2608 | 0.6 | 0.3 | 11849.5 | 50
2025-05-03 12:00 | 68.91 | 9.88 | 0.58667 | 0.55 | 11914.2 | 50
2025-05-03 13:00 | 66.28 | 10.3808 | 0.935 | 0.77 | 11772.5 | 51
2025-05-03 14:00 | 65.77 | 16.0767 | 0.49667 | 0.25 | 11672.7 | 52
2025-05-03 15:00 | 70.12 | 18.9975 | 0.25 | 0.25 | 11720.3 | 52
2025-05-03 16:00 | 75.17 | 17.0933 | 0.25 | 0.25 | 11909.1 | 53
2025-05-03 17:00 | 87.7 | 23.7233 | 0.205 | 0.19 | 12272.4 | 53
2025-05-03 18:00 | 96.81 | 17.2167 | 0.58167 | 0.19 | 12477.5 | 53
2025-05-03 19:00 | 102.26 | 137.0167 | 0.11 | 0 | 12851.1 | 53
2025-05-03 20:00 | 97.81 | 25.5225 | 0.495 | 0 | 12821.3 | 53
2025-05-03 21:00 | 80.3 | 36.855 | 0.66 | 0.66 | 11980 | 52
2025-05-03 22:00 | 63.3 | 30.3617 | 0.935 | 0.66 | 11320.4 | 53
2025-05-03 23:00 | 62.1 | 11.7192 | 0.2275 | 0.05 | 10217.5 | 52
2025-05-04 | 62.56 | 1.39 | 0.0083333 | 0 | 10538 | 52
2025-05-04 01:00 | 61.81 | 6.4667 | 0.041667 | 0 | 10348 | 51
2025-05-04 02:00 | 62.14 | 7.4208 | 0.05 | 0.05 | 10464.7 | 50
2025-05-04 03:00 | 61.92 | 9.095 | 0.05 | 0.05 | 10451.7 | 49
2025-05-04 04:00 | 61.68 | 10.4333 | 0.05 | 0.05 | 10427.2 | 50
2025-05-04 05:00 | 68 | 14.7367 | 0.05 | 0.05 | 10778.2 | 50
2025-05-04 06:00 | 77.62 | 8.9525 | 0.435 | 0.25 | 11798.5 | 49
2025-05-04 07:00 | 91.42 | 24.2917 | 0.125 | 0.1 | 12418.7 | 51
2025-05-04 08:00 | 96.48 | 40.68 | 0.025 | 0.01 | 12381.4 | 54
2025-05-04 09:00 | 99.66 | 64.775 | 0.01 | 0.01 | 12677.8 | 56
2025-05-04 10:00 | 100 | 61.495 | 0.01 | 0.01 | 12661.9 | 59
2025-05-04 11:00 | 99.29 | 55.3725 | 0.01 | 0.01 | 12696.7 | 60
2025-05-04 12:00 | 102.43 | 58.4367 | 0.01 | 0.01 | 12888.6 | 61
2025-05-04 13:00 | 100 | 40.77 | 0.01 | 0.01 | 12877.4 | 63
2025-05-04 14:00 | 94.42 | 41.6833 | 0.01 | 0.01 | 12681.3 | 65
2025-05-04 15:00 | 95.58 | 37.3317 | 0.01 | 0.01 | 12710.8 | 67
2025-05-04 16:00 | 98.31 | 45.8775 | 0.01 | 0.01 | 12839.7 | 69
2025-05-04 17:00 | 106.18 | 67.1917 | 0.01 | 0.01 | 13264.3 | 68
2025-05-04 18:00 | 111.74 | 129.6725 | 0.01 | 0.01 | 13387 | 67
2025-05-04 19:00 | 110.44 | 43.065 | 0.27583 | 0.01 | 13615.3 | 65
2025-05-04 20:00 | 100.62 | 35.7825 | 0.058333 | 0.01 | 13423.8 | 61
2025-05-04 21:00 | 88.3 | 28.3892 | 0.084167 | 0 | 12229.2 | 59
2025-05-04 22:00 | 76.34 | 16.695 | 0.26667 | 0.1 | 11112.5 | 56
2025-05-04 23:00 | 68.45 | 10.3933 | 0.091667 | 0.05 | 10173.8 | 54
2025-05-05 | 63.49 | 8.1683 | 0.05 | 0.05 | 9700.5 | 53
2025-05-05 01:00 | 59.9 | 8.6767 | 0.05 | 0.05 | 9314.1 | 53
2025-05-05 02:00 | 59.53 | 6.9942 | 0.05 | 0.05 | 9279.3 | 53
2025-05-05 03:00 | 59.55 | 7.4192 | 0.05 | 0.05 | 9205.6 | 50
2025-05-05 04:00 | 59.5 | 5.3792 | 0.013333 | 0.01 | 9166.3 | 50
2025-05-05 05:00 | 62.82 | 2.6875 | 0.01 | 0.01 | 9484.9 | 50
2025-05-05 06:00 | 77.78 | 5.4733 | 0.23 | 0.01 | 11035.4 | 49
2025-05-05 07:00 | 89.93 | 5.7933 | 0.25 | 0.25 | 11353.2 | 51
2025-05-05 08:00 | 81.88 | 5.7 | 0.25833 | 0.01 | 11054.7 | 53
2025-05-05 09:00 | 64.65 | 1.615 | 0.01 | 0.01 | 10393 | 55
2025-05-05 10:00 | 66.41 | 5.9808 | 0.01 | 0.01 | 10307.9 | 58
2025-05-05 11:00 | 66.23 | 7.8425 | 0.043333 | 0.01 | 10300.1 | 59
2025-05-05 12:00 | 66 | 6.4975 | 0.016667 | 0.01 | 10328.9 | 60
2025-05-05 13:00 | 64.41 | 8.7133 | 0.01 | 0.01 | 10020.5 | 61
2025-05-05 14:00 | 64.07 | 9.0108 | 0.01 | 0.01 | 9919.4 | 61
2025-05-05 15:00 | 63.45 | 5.6367 | 0.01 | 0.01 | 10156.9 | 60
2025-05-05 16:00 | 69 | 3.6525 | 0.01 | 0.01 | 10998.4 | 59
2025-05-05 17:00 | 78.83 | 7.0292 | 0.046667 | 0.01 | 11854.7 | 59
2025-05-05 18:00 | 90.89 | 6.9183 | 0.25833 | 0.05 | 12198.7 | 58
2025-05-05 19:00 | 100.71 | 7.985 | 0.0825 | 0.01 | 12389.2 | 57
2025-05-05 20:00 | 100.46 | 15.1708 | 0.0925 | 0.01 | 12495.9 | 56
2025-05-05 21:00 | 86.87 | 34.7383 | 0.225 | 0.1 | 12158.5 | 55
2025-05-05 22:00 | 76.94 | 13.515 | 0.29167 | 0.25 | 10715.8 | 54
2025-05-05 23:00 | 73.46 | 8.8858 | 0.7125 | 0.3 | 9657.5 | 52
2025-05-06 | 64.4 | 7.0775 | 0.75 | 0.75 | 9049 | 52
2025-05-06 01:00 | 62.88 | 56.685 | 0.75 | 0.75 | 8694.1 | 51
2025-05-06 02:00 | 62.83 | 19.885 | 0.16667 | 0.05 | 8572.3 | 51
2025-05-06 03:00 | 62.85 | 18.9075 | 0.69167 | 0.05 | 8553.7 | 51
2025-05-06 04:00 | 65.66 | 43.62 | 0.75 | 0.75 | 8705.4 | 50
2025-05-06 05:00 | 71.08 | 27.3208 | 0.20833 | 0.1 | 9382.4 | 49
2025-05-06 06:00 | 75.84 | 7.68 | 0.225 | 0.1 | 10914.4 | 48
2025-05-06 07:00 | 75.5 | 5.15 | 0.2 | 0.19 | 11485.4 | 48
2025-05-06 08:00 | 79.26 | 8.5858 | 0.24 | 0.19 | 11519.1 | 48
2025-05-06 09:00 | 71.72 | 9.8317 | 0.66667 | 0.25 | 11234.3 | 48
2025-05-06 10:00 | 71.4 | 7.7725 | 0.10833 | 0.05 | 11124.7 | 49
2025-05-06 11:00 | 70.49 | 16.1875 | 0.05 | 0.05 | 11032.7 | 50
2025-05-06 12:00 | 69.91 | 9.2717 | 0.05 | 0.05 | 11120.6 | 51
2025-05-06 13:00 | 69.79 | 8.2092 | 0.05 | 0.05 | 11081.7 | 52
2025-05-06 14:00 | 70.28 | 8.1675 | 0.05 | 0.05 | 11249.7 | 52
2025-05-06 15:00 | 74.9 | 7.9783 | 0.05 | 0.05 | 11211.8 | 51
2025-05-06 16:00 | 78.02 | 7.1767 | 0.016667 | 0.01 | 11640.4 | 51
2025-05-06 17:00 | 84.94 | 6.3633 | 0.01 | 0.01 | 11712.2 | 50
2025-05-06 18:00 | 89.94 | 8.89 | 0.62667 | 0.01 | 12059.6 | 49
2025-05-06 19:00 | 92.66 | 184.1175 | 0.0625 | 0 | 12149 | 49
2025-05-06 20:00 | 85.38 | 0 | 0 | 0 | 12085.3 | 48
2025-05-06 21:00 | 70.2 | 22.0967 | 0.19333 | 0 | 11752.2 | 47
2025-05-06 22:00 | 71.36 | 9.2542 | 0.083333 | 0.05 | 10692.7 | 46
2025-05-06 23:00 | 72.39 | 6.8158 | 0.23333 | 0.05 | 9470 | 45
2025-05-07 | 69.67 | 9.9342 | 0.083333 | 0.05 | 9231.1 | 45
2025-05-07 01:00 | 75.14 | 16.1833 | 0.05 | 0.05 | 8746.1 | 44
2025-05-07 02:00 | 74.81 | 15.17 | 0.05 | 0.05 | 8528.4 | 44
2025-05-07 03:00 | 70.53 | 15.1067 | 0.05 | 0.05 | 8430.3 | 44
2025-05-07 04:00 | 72.07 | 13.0642 | 0.05 | 0.05 | 8503.4 | 43
2025-05-07 05:00 | 75.12 | 1.0725 | 0.0041667 | 0 | 8812.4 | 43
2025-05-07 06:00 | 74.23 | 8.0333 | 0.625 | 0 | 9806.8 | 43
2025-05-07 07:00 | 74.94 | 25.6067 | 0.33333 | 0.25 | 9973.7 | 44
2025-05-07 08:00 | 78.45 | 10.4317 | 0.05 | 0.01 | 10537.2 | 46
2025-05-07 09:00 | 77.44 | 11.4242 | 0.043333 | 0.01 | 10956.3 | 49
2025-05-07 10:00 | 75.47 | 8.7433 | 0.05 | 0.05 | 11149.5 | 51
2025-05-07 11:00 | 90.41 | 129.5 | 0.0083333 | 0 | 11405.7 | 53
2025-05-07 12:00 | 80.14 | 45.0525 | 0.0375 | 0 | 11511.2 | 54
2025-05-07 13:00 | 75.55 | 8.93 | 0.05 | 0.05 | 11403.8 | 56
2025-05-07 14:00 | 71.35 | 3.3933 | 0.016667 | 0.01 | 11077.2 | 56
2025-05-07 15:00 | 68.6 | 7.6417 | 0.043333 | 0.01 | 10967.4 | 56
2025-05-07 16:00 | 70.56 | 11.8717 | 0.05 | 0.05 | 11425 | 55
2025-05-07 17:00 | 78.4 | 10.5683 | 0.05 | 0.05 | 12054 | 54
2025-05-07 18:00 | 87.93 | 180.7717 | 0.0083333 | 0 | 12201.4 | 53
2025-05-07 19:00 | 96.69 | 339.525 | 0 | 0 | 12349.6 | 51
2025-05-07 20:00 | 97.03 | 211.3558 | 0 | 0 | 12283.7 | 50
2025-05-07 21:00 | 80.36 | 51.3308 | 0.083333 | 0 | 11693 | 47
2025-05-07 22:00 | 76.27 | 41.1708 | 0.1 | 0.1 | 10840.2 | 45
2025-05-07 23:00 | 75.36 | 23.9658 | 0.1 | 0.1 | 10110.4 | 44
2025-05-08 | 85.22 | 27.6475 | 2.5 | 0 | 8825 | 43
2025-05-08 01:00 | 79.7 | 0 | 0 | 0 | 8600.5 | 41
2025-05-08 02:00 | 67.68 | 0 | 0 | 0 | 8462.1 | 41
2025-05-08 03:00 | 66.98 | 0 | 0 | 0 | 8380.7 | 41
2025-05-08 04:00 | 67.65 | 0 | 0 | 0 | 8400.7 | 40
2025-05-08 05:00 | 68.93 | 0 | 0 | 0 | 8607.3 | 40
2025-05-08 06:00 | 72.35 | 26.4108 | 0.1875 | 0 | 8992 | 40
2025-05-08 07:00 | 79.86 | 33.4017 | 0.25 | 0.25 | 9649.5 | 44
2025-05-08 08:00 | 84.34 | 148.0308 | 0.25 | 0 | 9742.7 | 48
2025-05-08 09:00 | 73.06 | 23.4667 | 0.0375 | 0 | 9379.9 | 52
2025-05-08 10:00 | 69.81 | 9.9683 | 0.05 | 0.05 | 9383 | 55
2025-05-08 11:00 | 76.25 | 98.9083 | 0.0083333 | 0 | 9454.3 | 58
2025-05-08 12:00 | 68.58 | 16.3958 | 0 | 0 | 9398.7 | 59
2025-05-08 13:00 | 67.4 | 3.2 | 0.0083333 | 0 | 9503.9 | 61
2025-05-08 14:00 | 67.46 | 10.0092 | 0.01 | 0.01 | 9442.3 | 62
2025-05-08 15:00 | 66.41 | 13.3383 | 0.725 | 0.01 | 9717.3 | 62
2025-05-08 16:00 | 66.82 | 9.7567 | 0.17333 | 0.05 | 10404.8 | 62
2025-05-08 17:00 | 80.65 | 103.1683 | 0.0041667 | 0 | 11368.4 | 61
2025-05-08 18:00 | 94.62 | 154.5017 | 0 | 0 | 11991.3 | 59
2025-05-08 19:00 | 105.69 | 230.5417 | 0 | 0 | 12243.5 | 57
2025-05-08 20:00 | 111.35 | 0 | 0 | 0 | 12207.9 | 54
2025-05-08 21:00 | 85.44 | 37.9408 | 0.091667 | 0 | 11717.5 | 51
2025-05-08 22:00 | 81.79 | 40.7567 | 0.1 | 0.1 | 10520.1 | 50
2025-05-08 23:00 | 81.64 | 49.4892 | 0.0925 | 0.01 | 9529.9 | 48
2025-05-09 | 86.34 | 81.9717 | 0.225 | 0.1 | 9269.8 | 47
2025-05-09 01:00 | 77.69 | 37.645 | 0.1375 | 0.1 | 9050.2 | 46
2025-05-09 02:00 | 80.87 | 22.01 | 0.1 | 0.1 | 8815.4 | 46
2025-05-09 03:00 | 79.67 | 26.14 | 0.1 | 0.1 | 8879.1 | 46
2025-05-09 04:00 | 80.22 | 27.725 | 0.1 | 0.1 | 9257.5 | 45
2025-05-09 05:00 | 92.32 | 111.2125 | 0.225 | 0.1 | 9887.8 | 45
2025-05-09 06:00 | 116.07 | 180.4267 | 0.25 | 0.25 | 10744.3 | 45
2025-05-09 07:00 | 96.9 | 148.0142 | 0.125 | 0.1 | 11293.2 | 49
2025-05-09 08:00 | 83.43 | 167.4675 | 0.0083333 | 0 | 11014.1 | 52
2025-05-09 09:00 | 67.11 | 51.9117 | 0.045833 | 0 | 10314.9 | 55
2025-05-09 10:00 | 67.39 | 13.7533 | 0.05 | 0.05 | 9904.6 | 59
2025-05-09 11:00 | 66.09 | 116.0917 | 0.0041667 | 0 | 9664.8 | 61
2025-05-09 12:00 | 65.39 | 20.8867 | 0 | 0 | 9892.2 | 63
2025-05-09 13:00 | 64.46 | 5.5833 | 0.0083333 | 0 | 10010.4 | 64
2025-05-09 14:00 | 63.9 | 8.6525 | 0.046667 | 0.01 | 9885.4 | 64
2025-05-09 15:00 | 64.83 | 8.43 | 0.05 | 0.05 | 9835.4 | 64
2025-05-09 16:00 | 70.28 | 13.4008 | 0.05 | 0.05 | 10428.6 | 63
2025-05-09 17:00 | 77.92 | 1.155 | 0.0041667 | 0 | 11186.1 | 62
2025-05-09 18:00 | 86.68 | 142.7067 | 0 | 0 | 11965 | 61
2025-05-09 19:00 | 101.14 | 286.7167 | 0 | 0 | 12693.3 | 59
2025-05-09 20:00 | 105.44 | 0 | 0 | 0 | 12834 | 56
2025-05-09 21:00 | 86.01 | 47.96 | 0.091667 | 0 | 12101.7 | 54
2025-05-09 22:00 | 80.28 | 18.5942 | 1.2667 | 0.1 | 10899.5 | 52
2025-05-09 23:00 | 79.73 | 16.15 | 0.25 | 0.25 | 9791.8 | 50
2025-05-10 | 63.35 | 2.9133 | 0.041667 | 0 | 9565.7 | 48
2025-05-10 01:00 | 61.24 | 0 | 0 | 0 | 9206.4 | 47
2025-05-10 02:00 | 60.05 | 0 | 0 | 0 | 9088.6 | 46
2025-05-10 03:00 | 60.04 | 0 | 0 | 0 | 9138.3 | 47
2025-05-10 04:00 | 63.72 | 0 | 0 | 0 | 9551.3 | 46
2025-05-10 05:00 | 68 | 5.5825 | 0.22917 | 0 | 10393.8 | 47
2025-05-10 06:00 | 81.93 | 32.8467 | 0.10417 | 0 | 11362.8 | 47
2025-05-10 07:00 | 88.81 | 47.3442 | 0.1 | 0.1 | 11418.9 | 49
2025-05-10 08:00 | 70.51 | 5.1283 | 0.016667 | 0 | 10530.5 | 53
2025-05-10 09:00 | 64.4 | 10.4042 | 0.275 | 0 | 10050.6 | 57
2025-05-10 10:00 | 59.2 | 8.0608 | 0.091667 | 0.05 | 9849.3 | 59
2025-05-10 11:00 | 58.88 | 7.5583 | 0.05 | 0.05 | 9498 | 62
2025-05-10 12:00 | 58.59 | 1.2533 | 0.0083333 | 0 | 9684.6 | 64
2025-05-10 13:00 | 59.07 | 6.5583 | 0.041667 | 0 | 9691.9 | 66
2025-05-10 14:00 | 57.9 | 4.27 | 0.016667 | 0.01 | 9712 | 67
2025-05-10 15:00 | 59.71 | 10.7233 | 0.25167 | 0.01 | 9733.9 | 68
2025-05-10 16:00 | 64.68 | 8.485 | 0.091667 | 0.05 | 10458.9 | 68
2025-05-10 17:00 | 70.09 | 12.2242 | 0.05 | 0.05 | 11279.1 | 68
2025-05-10 18:00 | 80.7 | 9.6867 | 0.013333 | 0.01 | 11907.7 | 67
2025-05-10 19:00 | 93.09 | 20.0183 | 0.0016667 | 0 | 12443.8 | 65
2025-05-10 20:00 | 95.78 | 0 | 0 | 0 | 12677.5 | 63
2025-05-10 21:00 | 70.35 | 31.1117 | 0.091667 | 0 | 11993.9 | 60
2025-05-10 22:00 | 69.54 | 21.5925 | 0.1 | 0.1 | 11020.1 | 58
2025-05-10 23:00 | 67.68 | 11.275 | 0.1675 | 0.1 | 10200.9 | 57
2025-05-11 | 59.8 | 4.7267 | 0.055 | 0.01 | 9397.2 | 55
2025-05-11 01:00 | 56.23 | 8.3033 | 0.01 | 0.01 | 9067.1 | 55
2025-05-11 02:00 | 56.98 | 2.3 | 0.0025 | 0 | 9147.3 | 54
2025-05-11 03:00 | 58.81 | 0 | 0 | 0 | 9203.2 | 53
2025-05-11 04:00 | 61.29 | 0 | 0 | 0 | 9263.6 | 53
2025-05-11 05:00 | 65.54 | 17.05 | 0.041667 | 0 | 9990.4 | 52
2025-05-11 06:00 | 80.48 | 8.86 | 0.21667 | 0.05 | 11321.5 | 52
2025-05-11 07:00 | 63.79 | 57.3675 | 0.29167 | 0.25 | 11589.2 | 54
2025-05-11 08:00 | 62.38 | 13.6283 | 0.091667 | 0.05 | 10858.3 | 57
2025-05-11 09:00 | 59.32 | 17.4767 | 0.25833 | 0.05 | 10615.6 | 60
2025-05-11 10:00 | 57.44 | 13.1667 | 0.091667 | 0.05 | 10460 | 64
2025-05-11 11:00 | 57.13 | 64.5125 | 0.0083333 | 0 | 10593.2 | 66
2025-05-11 12:00 | 56.85 | 10.3975 | 0.0091667 | 0 | 10631.9 | 69
2025-05-11 13:00 | 57.19 | 2.4017 | 0.01 | 0.01 | 10499 | 70
2025-05-11 14:00 | 57.83 | 1.3675 | 0.01 | 0.01 | 10347.3 | 71
2025-05-11 15:00 | 59.64 | 1.9175 | 0.01 | 0.01 | 10744.8 | 73
2025-05-11 16:00 | 60.91 | 11.495 | 0.043333 | 0.01 | 11280.1 | 73
2025-05-11 17:00 | 76.27 | 87.6225 | 0.0041667 | 0 | 11989.1 | 72
2025-05-11 18:00 | 76.91 | 162.895 | 0 | 0 | 12485.9 | 71
2025-05-11 19:00 | 85.01 | 75.085 | 0 | 0 | 12854.8 | 69
2025-05-11 20:00 | 84.74 | 0 | 0 | 0 | 12965 | 66
2025-05-11 21:00 | 63.11 | 0 | 0 | 0 | 11987.9 | 63
2025-05-11 22:00 | 58.41 | 8.7167 | 0.15833 | 0 | 10920.6 | 61
2025-05-11 23:00 | 57.51 | 35.3567 | 0.061667 | 0.05 | 9890.7 | 60
2025-05-12 | 63 | 17.81 | 0.16667 | 0.05 | 9194.1 | 59
2025-05-12 01:00 | 58.78 | 1.33 | 0.015833 | 0 | 8838 | 59
2025-05-12 02:00 | 57.43 | 3.18 | 0.0075 | 0 | 8737.6 | 59
2025-05-12 03:00 | 56.37 | 0.35333 | 0.00083333 | 0 | 8763.9 | 58
2025-05-12 04:00 | 57.61 | 12.485 | 0.72417 | 0 | 8935.5 | 59
2025-05-12 05:00 | 66.82 | 32.2383 | 0.29 | 0.19 | 9755 | 58
2025-05-12 06:00 | 81.74 | 12.8383 | 0.073333 | 0.05 | 11413.3 | 58
2025-05-12 07:00 | 76.35 | 9.6458 | 0.16667 | 0.05 | 12189.8 | 59
2025-05-12 08:00 | 69.81 | 11.4542 | 0.28167 | 0.19 | 11784.6 | 60
2025-05-12 09:00 | 69.67 | 12.8083 | 0.3 | 0.3 | 11391.9 | 63
2025-05-12 10:00 | 64.21 | 12.8858 | 0.091667 | 0.05 | 11152 | 66
2025-05-12 11:00 | 64.61 | 8.7783 | 0.05 | 0.05 | 11142.3 | 68
2025-05-12 12:00 | 63.84 | 51.8742 | 0.0083333 | 0 | 11159 | 71
2025-05-12 13:00 | 65 | 76.9842 | 0 | 0 | 11093.7 | 71
2025-05-12 14:00 | 66.81 | 14.0667 | 0.041667 | 0 | 11121.1 | 74
2025-05-12 15:00 | 70.33 | 12.25 | 0.05 | 0.05 | 11314.9 | 75
2025-05-12 16:00 | 70.76 | 12.435 | 0.091667 | 0.05 | 11858.7 | 75
2025-05-12 17:00 | 87.37 | 174.7375 | 0.0083333 | 0 | 12889.2 | 75
2025-05-12 18:00 | 92.89 | 199.7967 | 0 | 0 | 13455 | 77
2025-05-12 19:00 | 100.91 | 421.1175 | 0 | 0 | 13727.2 | 75
2025-05-12 20:00 | 97.95 | 194.4267 | 0 | 0 | 13542.2 | 71
2025-05-12 21:00 | 87.93 | 41.7675 | 0.083333 | 0 | 12988.2 | 69
2025-05-12 22:00 | 71.36 | 26.05 | 0.1825 | 0.1 | 11454.9 | 67
2025-05-12 23:00 | 71.5 | 13.6858 | 0.045833 | 0 | 10302.9 | 67
2025-05-13 | 58.89 | 3.6942 | 0.016667 | 0.01 | 9499.5 | 66
2025-05-13 01:00 | 53.96 | 0.18833 | 0.00083333 | 0 | 9018.7 | 66
2025-05-13 02:00 | 53.92 | 4.935 | 0.0375 | 0 | 9102.8 | 64
2025-05-13 03:00 | 53.2 | 7.6467 | 0.066667 | 0.05 | 9041.9 | 64
2025-05-13 04:00 | 54.45 | 7.92 | 0.07 | 0.07 | 9253.8 | 64
2025-05-13 05:00 | 57.2 | 29.8792 | 0.99 | 0.99 | 9703.2 | 64
2025-05-13 06:00 | 69.52 | 15.7017 | 0.20667 | 0.05 | 11389 | 64
2025-05-13 07:00 | 73.5 | 6.185 | 0.63333 | 0.05 | 12166.2 | 66
2025-05-13 08:00 | 64.74 | 15.5117 | 0.13333 | 0.01 | 11861.5 | 69
2025-05-13 09:00 | 64.1 | 9.2483 | 0.01 | 0.01 | 11768.7 | 72
2025-05-13 10:00 | 62.55 | 8.2717 | 0.043333 | 0.01 | 11879.6 | 75
2025-05-13 11:00 | 61.34 | 8.2833 | 0.05 | 0.05 | 11789.6 | 79
2025-05-13 12:00 | 61.59 | 9.0967 | 0.05 | 0.05 | 11794.1 | 80
2025-05-13 13:00 | 63.27 | 15.3 | 0.05 | 0.05 | 11795.2 | 81
2025-05-13 14:00 | 63.58 | 14.2783 | 0.05 | 0.05 | 12027.7 | 81
2025-05-13 15:00 | 68.36 | 165.6633 | 0.0083333 | 0 | 12177 | 82
2025-05-13 16:00 | 70.45 | 20.7333 | 0.0083333 | 0 | 12420.4 | 80
2025-05-13 17:00 | 79.06 | 177.825 | 0.0016667 | 0 | 13387.2 | 79
2025-05-13 18:00 | 84.94 | 103.1608 | 0.9075 | 0 | 13593.5 | 77
2025-05-13 19:00 | 88.36 | 241.4858 | 0.165 | 0 | 13701.4 | 74
2025-05-13 20:00 | 83.29 | 46.3183 | 0 | 0 | 13551.8 | 72
2025-05-13 21:00 | 71.37 | 89.9817 | 0.25 | 0 | 12944.5 | 70
2025-05-13 22:00 | 66.21 | 31.8533 | 0.2175 | 0.19 | 11856.4 | 69
2025-05-13 23:00 | 68.84 | 17.5483 | 0.19 | 0.19 | 10866.2 | 67
2025-05-14 | 71.92 | 27.995 | 0.055 | 0.01 | 10296.3 | 66
2025-05-14 01:00 | 72.65 | 37.9025 | 0.82583 | 0 | 9736.9 | 66
2025-05-14 02:00 | 59.71 | 23.9533 | 0.14167 | 0.1 | 9799.8 | 65
2025-05-14 03:00 | 57.12 | 9.905 | 0.20667 | 0.05 | 9585.9 | 64
2025-05-14 04:00 | 57.88 | 4.8483 | 0.016667 | 0.01 | 9611.4 | 63
2025-05-14 05:00 | 64.79 | 17.4142 | 0.0016667 | 0 | 9757.3 | 63
2025-05-14 06:00 | 57.92 | 6.7333 | 0.625 | 0 | 9901 | 63
2025-05-14 07:00 | 60.45 | 42.2683 | 0.95 | 0.75 | 10306.4 | 63
2025-05-14 08:00 | 69.44 | 16.7525 | 0.285 | 0.05 | 10510.3 | 64
2025-05-14 09:00 | 71.94 | 8.51 | 0.05 | 0.05 | 10874.1 | 65
2025-05-14 10:00 | 70.06 | 7.815 | 0.05 | 0.05 | 11138.3 | 67
2025-05-14 11:00 | 72.94 | 10.975 | 0.05 | 0.05 | 11272.7 | 69
2025-05-14 12:00 | 75.72 | 53.115 | 0.0083333 | 0 | 11513.8 | 70
2025-05-14 13:00 | 81.27 | 37.4375 | 0.0091667 | 0 | 12240.7 | 72
2025-05-14 14:00 | 82.63 | 13.9083 | 0.16 | 0.01 | 12598.9 | 73
2025-05-14 15:00 | 89.64 | 31.7633 | 0.04 | 0.01 | 13165 | 76
2025-05-14 16:00 | 98.68 | 18.1825 | 0.01 | 0.01 | 13683.2 | 75
2025-05-14 17:00 | 100 | 24.325 | 0.0016667 | 0 | 14229.7 | 75
2025-05-14 18:00 | 100.36 | 16.1483 | 0.0083333 | 0 | 14386.6 | 74
2025-05-14 19:00 | 96.63 | 39.27 | 0.0016667 | 0 | 14224.7 | 72
2025-05-14 20:00 | 92.64 | 17.3467 | 0.0083333 | 0 | 14267.2 | 70
2025-05-14 21:00 | 86.42 | 18.7367 | 0.1325 | 0.01 | 13640 | 66
2025-05-14 22:00 | 75.63 | 57.5583 | 0.4625 | 0.05 | 12214.8 | 66
2025-05-14 23:00 | 75.37 | 25.6917 | 0.016667 | 0.01 | 11308.2 | 65
2025-05-15 | 68.19 | 51.34 | 0.043333 | 0.01 | 10897.8 | 64
2025-05-15 01:00 | 71.58 | 23.0633 | 0.016667 | 0.01 | 11069.7 | 63
2025-05-15 02:00 | 68.79 | 7.9292 | 0.00083333 | 0 | 10392.1 | 63
2025-05-15 03:00 | 58.62 | 13.815 | 0.125 | 0 | 10094.6 | 62
2025-05-15 04:00 | 60.75 | 14.0625 | 0.05 | 0.05 | 10035 | 61
2025-05-15 05:00 | 58.41 | 18.45 | 0.21667 | 0.05 | 10123.1 | 61
2025-05-15 06:00 | 56.81 | 20.66 | 0.25 | 0.25 | 10104.8 | 61
2025-05-15 07:00 | 59.65 | 11.75 | 0.083333 | 0.05 | 10303.8 | 62
2025-05-15 08:00 | 59.82 | 41.1875 | 0.091667 | 0.05 | 10874.6 | 63
2025-05-15 09:00 | 69.79 | 20.0367 | 0.37333 | 0.25 | 11297.9 | 66
2025-05-15 10:00 | 63.52 | 10.9533 | 0.25 | 0.25 | 11609.9 | 67
2025-05-15 11:00 | 76.02 | 7.925 | 0.25 | 0.25 | 11565.8 | 69
2025-05-15 12:00 | 80.92 | 11.945 | 0.25 | 0.25 | 11646.4 | 73
2025-05-15 13:00 | 86.04 | 17.7583 | 0.25 | 0.25 | 11770.5 | 73
2025-05-15 14:00 | 86 | 11.625 | 0.25 | 0.25 | 12152.6 | 72
2025-05-15 15:00 | 91.6 | 8.9958 | 0.2 | 0.19 | 12639.1 | 74
2025-05-15 16:00 | 102.42 | 9.1683 | 0.19 | 0.19 | 13197.6 | 75
2025-05-15 17:00 | 104.08 | 87.4583 | 0.031667 | 0 | 13648.5 | 73
2025-05-15 18:00 | 106.25 | 213.4433 | 0 | 0 | 13845.6 | 71
2025-05-15 19:00 | 104.99 | 65.4225 | 0.0066667 | 0 | 14011.1 | 66
2025-05-15 20:00 | 104.95 | 45.8633 | 0.00083333 | 0 | 13990.2 | 64
2025-05-15 21:00 | 92.2 | 29.0842 | 0.20833 | 0 | 13051.1 | 63
2025-05-15 22:00 | 78.71 | 33.0167 | 0.066667 | 0.03 | 11532.8 | 62
2025-05-15 23:00 | 76.94 | 12.9317 | 0.011667 | 0.01 | 10745.2 | 62
2025-05-16 | 67.73 | 6.0267 | 0.0033333 | 0 | 10198.2 | 61
2025-05-16 01:00 | 73.06 | 0 | 0 | 0 | 10414.2 | 60
2025-05-16 02:00 | 69.22 | 7.9 | 0.20833 | 0 | 10182.1 | 60
2025-05-16 03:00 | 64.78 | 1.58 | 0.041667 | 0 | 10050.3 | 58
2025-05-16 04:00 | 64.35 | 8.4167 | 0.20833 | 0 | 9936.4 | 57
2025-05-16 05:00 | 73.39 | 33.4292 | 0.25 | 0.25 | 10354 | 56
2025-05-16 06:00 | 80.87 | 14.0167 | 0.2 | 0.19 | 11664.8 | 55
2025-05-16 07:00 | 86.95 | 13.4442 | 0.24 | 0.19 | 12584.3 | 57
2025-05-16 08:00 | 87.08 | 10.17 | 0.03 | 0.01 | 12868.1 | 59
2025-05-16 09:00 | 85.96 | 8.5392 | 0.01 | 0.01 | 12799.5 | 62
2025-05-16 10:00 | 89.18 | 7.3633 | 0.01 | 0.01 | 12937.9 | 65
2025-05-16 11:00 | 89.02 | 8.2108 | 0.043333 | 0.01 | 13155.2 | 68
2025-05-16 12:00 | 92.71 | 7.4475 | 0.23333 | 0.05 | 13349.6 | 70
2025-05-16 13:00 | 93.95 | 15.7517 | 0.25 | 0.25 | 13536.5 | 70
2025-05-16 14:00 | 91.39 | 23.1933 | 0.05 | 0.01 | 14065.7 | 67
2025-05-16 15:00 | 102.05 | 11.1508 | 0.21 | 0.01 | 14533.7 | 69
2025-05-16 16:00 | 102.3 | 6.5083 | 0.2 | 0.19 | 14726 | 71
2025-05-16 17:00 | 109.23 | 20.2233 | 0.04 | 0.01 | 15013.8 | 70
2025-05-16 18:00 | 105.93 | 97.0042 | 0.01 | 0.01 | 15147.3 | 68
2025-05-16 19:00 | 100.59 | 16.3217 | 0.21 | 0.01 | 15098.6 | 66
2025-05-16 20:00 | 99.66 | 20.0542 | 0.05 | 0.01 | 14809.9 | 63
2025-05-16 21:00 | 82.85 | 28.3667 | 0.4175 | 0 | 13546.3 | 61
2025-05-16 22:00 | 76.82 | 20.8092 | 0.37333 | 0.25 | 11935 | 59
2025-05-16 23:00 | 66.01 | 10.4342 | 0.25 | 0.25 | 10843.9 | 58
2025-05-17 | 69.36 | 8.3183 | 0.05 | 0.01 | 10128.6 | 57
2025-05-17 01:00 | 64.56 | 35.8183 | 0.82667 | 0.01 | 9541.8 | 55
2025-05-17 02:00 | 59.93 | 30.9025 | 0.435 | 0.25 | 9162.7 | 54
2025-05-17 03:00 | 58.35 | 9.8725 | 0.05 | 0.01 | 9013.2 | 53
2025-05-17 04:00 | 60.22 | 5.8533 | 0.01 | 0.01 | 9245.6 | 52
2025-05-17 05:00 | 66.46 | 19.8717 | 0.018333 | 0.01 | 9881 | 52
2025-05-17 06:00 | 65.04 | 10.8692 | 0.62833 | 0.02 | 11062.2 | 51
2025-05-17 07:00 | 73.66 | 10.3008 | 0.28333 | 0.05 | 11316.8 | 53
2025-05-17 08:00 | 67 | 7.3817 | 0.05 | 0.05 | 11255.8 | 55
2025-05-17 09:00 | 59.71 | 6.8383 | 0.05 | 0.05 | 10875.8 | 57
2025-05-17 10:00 | 60 | 11.5725 | 0.21667 | 0.05 | 10854.4 | 60
2025-05-17 11:00 | 60.76 | 24.9283 | 0.05 | 0.01 | 10935.8 | 62
2025-05-17 12:00 | 61.58 | 9.6725 | 0.01 | 0.01 | 11067 | 64
2025-05-17 13:00 | 62.92 | 25.3433 | 0.043333 | 0.01 | 11315.9 | 66
2025-05-17 14:00 | 61.29 | 29.66 | 0.05 | 0.05 | 11564.7 | 68
2025-05-17 15:00 | 65.87 | 29.66 | 0.05 | 0.05 | 12115.1 | 70
2025-05-17 16:00 | 66.88 | 13.3383 | 0.05 | 0.05 | 12621.7 | 70
2025-05-17 17:00 | 66.4 | 10.7483 | 0.036667 | 0.01 | 13082 | 70
2025-05-17 18:00 | 74.81 | 3.815 | 0.016667 | 0.01 | 13370.2 | 68
2025-05-17 19:00 | 74.77 | 10.18 | 0.043333 | 0.01 | 13368.3 | 67
2025-05-17 20:00 | 81.66 | 8.7917 | 0.013333 | 0.01 | 13427.2 | 62
2025-05-17 21:00 | 68.57 | 5.7133 | 0.63 | 0.01 | 12776.1 | 60
2025-05-17 22:00 | 66.79 | 8.6217 | 0.75 | 0.75 | 10921.6 | 58
2025-05-17 23:00 | 66 | 10.8642 | 0.29333 | 0.01 | 9547.1 | 58
2025-05-18 | 66.82 | 6.2933 | 0.043333 | 0.01 | 9096.9 | 56
2025-05-18 01:00 | 60.57 | 5.1808 | 0.02 | 0.01 | 8847.1 | 57
2025-05-18 02:00 | 60.68 | 2.905 | 0.01 | 0.01 | 8861.7 | 56
2025-05-18 03:00 | 60.64 | 4.5475 | 0.01 | 0.01 | 8772.2 | 56
2025-05-18 04:00 | 62.27 | 3.6417 | 0.01 | 0.01 | 8854.2 | 54
2025-05-18 05:00 | 68.75 | 36.5617 | 0.01 | 0.01 | 9043.2 | 55
2025-05-18 06:00 | 82.51 | 31.0167 | 0.51 | 0.01 | 10284.6 | 54
2025-05-18 07:00 | 89.89 | 162.1917 | 0.16667 | 0.05 | 10538.8 | 54
2025-05-18 08:00 | 70.16 | 67.76 | 0.016667 | 0.01 | 10119.6 | 54
2025-05-18 09:00 | 59.48 | 11.22 | 0.01 | 0.01 | 9485 | 54
2025-05-18 10:00 | 59.4 | 6.0442 | 0.046667 | 0.01 | 9325.1 | 54
2025-05-18 11:00 | 59.53 | 8.3083 | 0.05 | 0.05 | 9387.4 | 55
2025-05-18 12:00 | 59.19 | 91.6542 | 0.05 | 0.05 | 9405 | 55
2025-05-18 13:00 | 59.21 | 18.285 | 0.058333 | 0.05 | 9328.3 | 55
2025-05-18 14:00 | 59.54 | 9.86 | 0.06 | 0.06 | 9347 | 55
2025-05-18 15:00 | 60.31 | 9.86 | 0.06 | 0.06 | 9793.1 | 55
2025-05-18 16:00 | 65.02 | 9.86 | 0.06 | 0.06 | 10883.3 | 56
2025-05-18 17:00 | 69.48 | 9.86 | 0.06 | 0.06 | 11971.5 | 56
2025-05-18 18:00 | 84.65 | 9.86 | 0.06 | 0.06 | 12323.3 | 55
2025-05-18 19:00 | 97.83 | 9.86 | 0.06 | 0.06 | 12639.1 | 55
2025-05-18 20:00 | 92.06 | 151.1433 | 0.4475 | 0.06 | 12654.8 | 55
2025-05-18 21:00 | 75.11 | 137.14 | 0.99 | 0.99 | 11832.4 | 56
2025-05-18 22:00 | 73.87 | 23.2217 | 0.37333 | 0.25 | 10659.5 | 55
2025-05-18 23:00 | 66.41 | 57.8333 | 0.1075 | 0.06 | 9702.1 | 55
2025-05-19 | 75.23 | 4.0325 | 0 | 0 | 9443.7 | 54
2025-05-19 01:00 | 66.51 | 0 | 0 | 0 | 9125.8 | 53
2025-05-19 02:00 | 62 | 0 | 0 | 0 | 9027.9 | 53
2025-05-19 03:00 | 62.8 | 0 | 0 | 0 | 8961.2 | 53
2025-05-19 04:00 | 69.47 | 0 | 0 | 0 | 9309.1 | 52
2025-05-19 05:00 | 85.62 | 23.7833 | 0.058333 | 0 | 9855.3 | 52
2025-05-19 06:00 | 75.74 | 9.0883 | 0.07 | 0.07 | 11389.8 | 52
2025-05-19 07:00 | 76.88 | 7.435 | 0.45667 | 0.19 | 12369.1 | 52
2025-05-19 08:00 | 79.86 | 14.6275 | 0.19833 | 0 | 12440.2 | 53
2025-05-19 09:00 | 75.94 | 46.0983 | 0.825 | 0 | 12340 | 55
2025-05-19 10:00 | 87 | 63.9167 | 0.06 | 0.06 | 12411.5 | 57
2025-05-19 11:00 | 86.57 | 50.805 | 0.055 | 0.05 | 12445.1 | 60
2025-05-19 12:00 | 81.47 | 31.5675 | 0.05 | 0.05 | 12512.6 | 63
2025-05-19 13:00 | 77.06 | 21.995 | 0.016667 | 0.01 | 12460.5 | 66
2025-05-19 14:00 | 74.87 | 30.7433 | 0.051667 | 0.01 | 12487.9 | 68
2025-05-19 15:00 | 73.06 | 11.4233 | 0.068333 | 0.06 | 12494.2 | 68
2025-05-19 16:00 | 71.59 | 7.6433 | 0.061667 | 0.06 | 12856.8 | 68
2025-05-19 17:00 | 70.85 | 17.715 | 0.13167 | 0 | 12955.9 | 66
2025-05-19 18:00 | 77.59 | 20.4383 | 0 | 0 | 13245 | 66
2025-05-19 19:00 | 84 | 6.8842 | 0 | 0 | 13329.5 | 65
2025-05-19 20:00 | 91.29 | 155.4758 | 0 | 0 | 13142.6 | 64
2025-05-19 21:00 | 67.05 | 43.8892 | 0.22917 | 0 | 12363.2 | 63
2025-05-19 22:00 | 67.64 | 6.16 | 0.16833 | 0 | 11142.3 | 61
2025-05-19 23:00 | 75.35 | 8.2333 | 0.0083333 | 0 | 9818.3 | 59
2025-05-20 | 62.97 | 0.6525 | 0.00083333 | 0 | 9731.9 | 59
2025-05-20 01:00 | 61.02 | 0 | 0 | 0 | 9390.7 | 59
2025-05-20 02:00 | 59.81 | 0 | 0 | 0 | 9151 | 59
2025-05-20 03:00 | 59.45 | 6.8083 | 0.041667 | 0 | 9117.9 | 59
2025-05-20 04:00 | 61.09 | 5.3617 | 0.0083333 | 0 | 9218.9 | 59
2025-05-20 05:00 | 75 | 7.3425 | 0.6875 | 0 | 9978.9 | 59
2025-05-20 06:00 | 75 | 9.7958 | 0.375 | 0.3 | 10816.3 | 60
2025-05-20 07:00 | 64.59 | 11.3575 | 0.25833 | 0.25 | 11412.2 | 60
2025-05-20 08:00 | 70.69 | 2.0917 | 0.041667 | 0 | 11368.5 | 61
2025-05-20 09:00 | 61.59 | 13.7167 | 0.20833 | 0 | 10995.2 | 62
2025-05-20 10:00 | 61.79 | 9.6917 | 0.1 | 0.05 | 10854 | 63
2025-05-20 11:00 | 61.76 | 4.55 | 0.63333 | 0.05 | 10749 | 67
2025-05-20 12:00 | 65.39 | 4.5667 | 0.195 | 0.01 | 11087.4 | 69
2025-05-20 13:00 | 65.43 | 12.91 | 0.25167 | 0.01 | 11071.5 | 73
2025-05-20 14:00 | 63.35 | 15.4208 | 0.3 | 0.3 | 11528.6 | 77
2025-05-20 15:00 | 65.09 | 15.6383 | 0.3 | 0.3 | 11866.9 | 79
2025-05-20 16:00 | 72.4 | 21.4433 | 0.25833 | 0.25 | 12806 | 79
2025-05-20 17:00 | 81.82 | 2.8142 | 0.041667 | 0 | 13545.9 | 79
2025-05-20 18:00 | 85.37 | 0 | 0 | 0 | 13732.8 | 78
2025-05-20 19:00 | 77.33 | 5.83 | 0.045833 | 0 | 13821.9 | 77
2025-05-20 20:00 | 76.83 | 12.46 | 0.21667 | 0.05 | 13572.2 | 74
2025-05-20 21:00 | 68.66 | 9.3583 | 0.1 | 0.05 | 12946.5 | 71
2025-05-20 22:00 | 70.75 | 10.48 | 0.05 | 0.05 | 12043.6 | 69
2025-05-20 23:00 | 67.21 | 9.445 | 0.05 | 0.05 | 11068.6 | 69
2025-05-21 | 64.99 | 5.7342 | 0.22917 | 0 | 10304.4 | 70
2025-05-21 01:00 | 59.46 | 9.1167 | 0.058333 | 0 | 9892.8 | 68
2025-05-21 02:00 | 60.09 | 6.1408 | 0.046667 | 0.01 | 9952 | 68
2025-05-21 03:00 | 58.42 | 19.2675 | 0.21667 | 0.05 | 9803.8 | 68
2025-05-21 04:00 | 58.33 | 9.8875 | 0.1 | 0.05 | 9792.8 | 65
2025-05-21 05:00 | 58.19 | 3.19 | 0.0125 | 0 | 9967 | 63
2025-05-21 06:00 | 60.08 | 1.975 | 0.041667 | 0 | 10462 | 64
2025-05-21 07:00 | 62.17 | 2.9283 | 0.05 | 0.05 | 10919.6 | 66
2025-05-21 08:00 | 63.01 | 8.8542 | 0.05 | 0.05 | 11031.5 | 69
2025-05-21 09:00 | 65.67 | 10.5833 | 0.05 | 0.05 | 11573.8 | 73
2025-05-21 10:00 | 65.9 | 15.1367 | 0.0083333 | 0 | 11686 | 77
2025-05-21 11:00 | 70.62 | 0 | 0 | 0 | 12408.9 | 79
2025-05-21 12:00 | 74.94 | 0 | 0 | 0 | 13696.5 | 80
2025-05-21 13:00 | 86.67 | 0 | 0 | 0 | 14225.6 | 81
2025-05-21 14:00 | 123.09 | 9.5242 | 0.055 | 0 | 14637.5 | 82
2025-05-21 15:00 | 137.01 | 13.2233 | 0.053333 | 0.05 | 15113.2 | 84
2025-05-21 16:00 | 161.43 | 9.0733 | 0.05 | 0.05 | 15826.7 | 87
2025-05-21 17:00 | 186.86 | 24.0758 | 0.016667 | 0.01 | 16478.7 | 87
2025-05-21 18:00 | 192.22 | 42.5467 | 0.01 | 0.01 | 16736.4 | 84
2025-05-21 19:00 | 184.32 | 24.16 | 0.01 | 0.01 | 16776 | 80
2025-05-21 20:00 | 191.63 | 75.1167 | 0.01 | 0.01 | 16701.1 | 78
2025-05-21 21:00 | 138.52 | 16.5142 | 0.043333 | 0.01 | 15671.3 | 73
2025-05-21 22:00 | 106.72 | 14.845 | 0.016667 | 0.01 | 14650.9 | 72
2025-05-21 23:00 | 95.04 | 13.9483 | 0.01 | 0.01 | 13543.3 | 70
2025-05-22 | 91.76 | 5.5333 | 0.01 | 0.01 | 12667.6 | 69
2025-05-22 01:00 | 89.63 | 0.53667 | 0.0016667 | 0 | 12459.5 | 68
2025-05-22 02:00 | 80.13 | 2.2183 | 0.0091667 | 0 | 12313.7 | 66
2025-05-22 03:00 | 74.08 | 2.2917 | 0.01 | 0.01 | 11754.8 | 65
2025-05-22 04:00 | 70.55 | 9.3717 | 0.25167 | 0.01 | 11667.3 | 63
2025-05-22 05:00 | 69.35 | 12.4233 | 0.10833 | 0.07 | 11823.2 | 61
2025-05-22 06:00 | 62.94 | 16.7175 | 0.078333 | 0.07 | 11872.9 | 59
2025-05-22 07:00 | 63.17 | 17.7367 | 0.6725 | 0.6 | 12419.3 | 59
2025-05-22 08:00 | 67.1 | 30.3617 | 0.12833 | 0.01 | 12668.2 | 59
2025-05-22 09:00 | 79.72 | 18.6 | 0.66 | 0.01 | 13303.6 | 60
2025-05-22 10:00 | 104.44 | 4.7783 | 0.14 | 0.01 | 13825.8 | 63
2025-05-22 11:00 | 146.12 | 9.4133 | 0.21 | 0.01 | 14650.7 | 65
2025-05-22 12:00 | 163.43 | 10.7575 | 0.25 | 0.25 | 15493.2 | 67
2025-05-22 13:00 | 153.69 | 12.7317 | 0.25 | 0.25 | 16016.9 | 68
2025-05-22 14:00 | 173.5 | 9.9667 | 0.25 | 0.25 | 16501.3 | 69
2025-05-22 15:00 | 181.23 | 28.0275 | 0.07 | 0.01 | 17051.1 | 69
2025-05-22 16:00 | 204.65 | 22.4017 | 0.01 | 0.01 | 17804.1 | 69
2025-05-22 17:00 | 219.23 | 27.72 | 0.01 | 0.01 | 18264.8 | 69
2025-05-22 18:00 | 215.53 | 96.83 | 0.036667 | 0.01 | 18287.2 | 67
2025-05-22 19:00 | 181.42 | 53.5075 | 0.05 | 0.05 | 17968.2 | 66
2025-05-22 20:00 | 173.86 | 30.0767 | 0.0083333 | 0 | 17772.7 | 64
2025-05-22 21:00 | 153.08 | 40.435 | 0.20833 | 0 | 16298.4 | 62
2025-05-22 22:00 | 107.92 | 17.39 | 0.25 | 0.25 | 14742.6 | 62
2025-05-22 23:00 | 79.27 | 10.36 | 0.083333 | 0.05 | 13472.3 | 60
2025-05-23 | 62.89 | 10.195 | 0.016667 | 0.01 | 11483.3 | 59
2025-05-23 01:00 | 62.81 | 9.8067 | 0.21 | 0.01 | 11416.6 | 57
2025-05-23 02:00 | 57.48 | 22.7833 | 0.083333 | 0.05 | 10660.3 | 56
2025-05-23 03:00 | 51.73 | 7.445 | 0.05 | 0.05 | 10430.7 | 55
2025-05-23 04:00 | 52.67 | 10.615 | 0.05 | 0.05 | 10515 | 54
2025-05-23 05:00 | 61.72 | 9.19 | 0.25833 | 0.05 | 11005.6 | 53
2025-05-23 06:00 | 64.08 | 8.5717 | 0.3 | 0.3 | 11859.1 | 52
2025-05-23 07:00 | 69.04 | 8.51 | 0.091667 | 0.05 | 12663.8 | 53
2025-05-23 08:00 | 70.19 | 7.1017 | 0.05 | 0.05 | 12731.4 | 55
2025-05-23 09:00 | 66.4 | 11.2067 | 0.25833 | 0.05 | 12530.5 | 57
2025-05-23 10:00 | 64.15 | 17.7792 | 0.3 | 0.3 | 12490.9 | 59
2025-05-23 11:00 | 64.6 | 11.2167 | 0.3 | 0.3 | 12596.3 | 60
2025-05-23 12:00 | 64.07 | 11.9375 | 0.3 | 0.3 | 12558.5 | 62
2025-05-23 13:00 | 63.45 | 12.5083 | 0.3 | 0.3 | 12517.9 | 63
2025-05-23 14:00 | 63.98 | 9.8217 | 0.3 | 0.3 | 12614.7 | 63
2025-05-23 15:00 | 67.64 | 8.9658 | 0.3 | 0.3 | 12945.1 | 64
2025-05-23 16:00 | 75.22 | 8.9325 | 0.2375 | 0 | 13486.2 | 64
2025-05-23 17:00 | 75.16 | 12.8467 | 0.25 | 0.25 | 13804 | 63
2025-05-23 18:00 | 79.89 | 29.61 | 0.0625 | 0 | 13950 | 63
2025-05-23 19:00 | 87 | 0 | 0 | 0 | 14022.8 | 62
2025-05-23 20:00 | 84.27 | 0 | 0 | 0 | 13906.8 | 59
2025-05-23 21:00 | 64.98 | 9.6658 | 0.64583 | 0 | 12934.3 | 58
2025-05-23 22:00 | 64.62 | 9.4517 | 0.33333 | 0.25 | 11507.5 | 55
2025-05-23 23:00 | 64.55 | 5.3017 | 0.03 | 0.01 | 10304.6 | 54
2025-05-24 | 59.91 | 0.41 | 0.00083333 | 0 | 9831.1 | 53
2025-05-24 01:00 | 57.42 | 1.0833 | 0.0083333 | 0 | 9468.8 | 51
2025-05-24 02:00 | 55.17 | 2.1808 | 0.01 | 0.01 | 9127.5 | 50
2025-05-24 03:00 | 54.91 | 5.3583 | 0.01 | 0.01 | 9008.4 | 49
2025-05-24 04:00 | 55.64 | 0.46583 | 0.00083333 | 0 | 9158.9 | 49
2025-05-24 05:00 | 59.9 | 7.9917 | 0.0083333 | 0 | 9852.5 | 49
2025-05-24 06:00 | 79.98 | 11.11 | 0.21 | 0.01 | 10801.8 | 48
2025-05-24 07:00 | 83.7 | 14.61 | 0.2 | 0.19 | 11201 | 52
2025-05-24 08:00 | 77.58 | 18.205 | 0.04 | 0.01 | 11190.3 | 55
2025-05-24 09:00 | 65.11 | 10.3733 | 0.043333 | 0.01 | 10798.8 | 59
2025-05-24 10:00 | 66.8 | 2.755 | 0.016667 | 0.01 | 10684.3 | 61
2025-05-24 11:00 | 65.7 | 6.7217 | 0.01 | 0.01 | 10670.4 | 64
2025-05-24 12:00 | 63.81 | 8.0592 | 0.01 | 0.01 | 10498.6 | 66
2025-05-24 13:00 | 63.89 | 6.255 | 0.01 | 0.01 | 10724.3 | 67
2025-05-24 14:00 | 64.34 | 6.7842 | 0.01 | 0.01 | 10834 | 67
2025-05-24 15:00 | 67.8 | 6.6575 | 0.01 | 0.01 | 11053.8 | 68
2025-05-24 16:00 | 72.02 | 6.8233 | 0.01 | 0.01 | 11812.7 | 68
2025-05-24 17:00 | 76.24 | 42.97 | 0.043333 | 0.01 | 12413.3 | 68
2025-05-24 18:00 | 81.19 | 94.0458 | 0.55417 | 0.05 | 12673 | 68
2025-05-24 19:00 | 90.9 | 102.28 | 0.6 | 0.6 | 12746.3 | 66
2025-05-24 20:00 | 85.09 | 191.345 | 0.6 | 0.6 | 12945.3 | 62
2025-05-24 21:00 | 71.29 | 70.5342 | 0.14167 | 0.05 | 12106.3 | 59
2025-05-24 22:00 | 71.27 | 16.9733 | 0.21667 | 0.05 | 10699.3 | 57
2025-05-24 23:00 | 63.73 | 15.3625 | 0.76333 | 0.01 | 9437.8 | 55
2025-05-25 | 83.48 | 19.73 | 0.013333 | 0 | 9362.7 | 54
2025-05-25 01:00 | 73.98 | 1.6425 | 0 | 0 | 8976.3 | 53
2025-05-25 02:00 | 64.05 | 0 | 0 | 0 | 8827 | 52
2025-05-25 03:00 | 64.08 | 0 | 0 | 0 | 8836.4 | 52
2025-05-25 04:00 | 72.53 | 0 | 0 | 0 | 8963.7 | 52
2025-05-25 05:00 | 68.31 | 80.4 | 0.0525 | 0 | 9628.5 | 51
2025-05-25 06:00 | 86.69 | 29.5333 | 0.02 | 0.01 | 10717.9 | 51
2025-05-25 07:00 | 84.72 | 202.2842 | 0.0016667 | 0 | 11054.6 | 53
2025-05-25 08:00 | 75.87 | 66.6683 | 0.0083333 | 0 | 10682.8 | 56
2025-05-25 09:00 | 64.17 | 10.2917 | 0.01 | 0.01 | 10208.3 | 59
2025-05-25 10:00 | 62.93 | 7.8933 | 0.051667 | 0.01 | 10277.1 | 62
2025-05-25 11:00 | 64.05 | 8.6883 | 0.06 | 0.06 | 10401.2 | 65
2025-05-25 12:00 | 62.69 | 7.415 | 0.055 | 0.05 | 10327 | 68
2025-05-25 13:00 | 64.34 | 10.8208 | 0.07 | 0.07 | 10633.9 | 69
2025-05-25 14:00 | 64.36 | 11.7958 | 0.078333 | 0.07 | 10663.2 | 69
2025-05-25 15:00 | 67.63 | 9.2433 | 0.063333 | 0.06 | 10818.7 | 69
2025-05-25 16:00 | 72.02 | 111.0833 | 0.01 | 0 | 11324.1 | 69
2025-05-25 17:00 | 75.25 | 0 | 0 | 0 | 11844.8 | 68
2025-05-25 18:00 | 86.01 | 0 | 0 | 0 | 12362.9 | 67
2025-05-25 19:00 | 95.76 | 71.775 | 0 | 0 | 12564.3 | 65
2025-05-25 20:00 | 92.69 | 216.135 | 0 | 0 | 12642.1 | 64
2025-05-25 21:00 | 77.16 | 110.6183 | 0.5 | 0 | 11945.1 | 63
2025-05-25 22:00 | 72.97 | 47.0667 | 0.095833 | 0.05 | 10556.7 | 62
2025-05-25 23:00 | 68.84 | 72.6067 | 0.05 | 0.05 | 9226.1 | 62
2025-05-26 | 90.33 | 16.4333 | 0.0083333 | 0 | 9777.2 | 62
2025-05-26 01:00 | 82.07 | 40.675 | 0.066667 | 0 | 9417.5 | 62
2025-05-26 02:00 | 70.44 | 57.185 | 0.08 | 0.08 | 9255.4 | 61
2025-05-26 03:00 | 69 | 58.6858 | 0.08 | 0.08 | 9292.5 | 62
2025-05-26 04:00 | 77.77 | 45.5892 | 0.08 | 0.08 | 9479.9 | 61
2025-05-26 05:00 | 87.74 | 13.7308 | 0.17167 | 0.08 | 9961.5 | 62
2025-05-26 06:00 | 92.34 | 59.8567 | 0.09 | 0.07 | 11133.8 | 62
2025-05-26 07:00 | 107.4 | 127.995 | 0.065 | 0.01 | 11706.2 | 64
2025-05-26 08:00 | 85.17 | 265.0142 | 0.011667 | 0 | 11130.6 | 65
2025-05-26 09:00 | 73.79 | 45.3 | 0.0083333 | 0 | 10860.5 | 67
2025-05-26 10:00 | 73.81 | 12.9842 | 0.046667 | 0.01 | 10907.6 | 70
2025-05-26 11:00 | 72.38 | 12.8817 | 0.05 | 0.05 | 10959.1 | 71
2025-05-26 12:00 | 69.97 | 9.795 | 0.05 | 0.05 | 10665.7 | 73
2025-05-26 13:00 | 70.5 | 8.76 | 0.05 | 0.05 | 11011.2 | 75
2025-05-26 14:00 | 70.13 | 8.0633 | 0.05 | 0.05 | 11207.2 | 76
2025-05-26 15:00 | 72.28 | 7.75 | 0.05 | 0.05 | 11612.3 | 78
2025-05-26 16:00 | 77.79 | 2.7583 | 0.016667 | 0.01 | 12124 | 78
2025-05-26 17:00 | 83.99 | 15.6117 | 0.00083333 | 0 | 12546.9 | 77
2025-05-26 18:00 | 95.3 | 85.7367 | 0 | 0 | 12857.1 | 74
2025-05-26 19:00 | 100.92 | 110.56 | 0 | 0 | 12931.7 | 72
2025-05-26 20:00 | 104.97 | 41.1867 | 0 | 0 | 12955.9 | 71
2025-05-26 21:00 | 88.19 | 166.3317 | 0 | 0 | 12276 | 69
2025-05-26 22:00 | 78.98 | 120.6608 | 0.35417 | 0 | 10821.9 | 68
2025-05-26 23:00 | 78.63 | 227.59 | 0.0875 | 0.05 | 10012.4 | 66
2025-05-27 | 78.34 | 58.73 | 0.63333 | 0.05 | 10212.1 | 66
2025-05-27 01:00 | 69.02 | 39.16 | 0.95 | 0.75 | 9902.4 | 65
2025-05-27 02:00 | 67.79 | 4.6567 | 0.33167 | 0 | 9652.5 | 65
2025-05-27 03:00 | 67.89 | 4.975 | 0.625 | 0 | 9562.9 | 65
2025-05-27 04:00 | 68.53 | 0.4975 | 0.0625 | 0 | 9813.8 | 65
2025-05-27 05:00 | 81.45 | 0 | 0 | 0 | 10317.2 | 64
2025-05-27 06:00 | 90.51 | 0 | 0 | 0 | 11692.2 | 65
2025-05-27 07:00 | 78.44 | 17.25 | 0.62583 | 0 | 12755.1 | 65
2025-05-27 08:00 | 96.39 | 32.9767 | 0.75 | 0.75 | 12579.8 | 66
2025-05-27 09:00 | 80.92 | 82.4233 | 0.75 | 0.75 | 12529.3 | 67
2025-05-27 10:00 | 83.03 | 7.6717 | 0.0625 | 0 | 12622.3 | 68
2025-05-27 11:00 | 89.67 | 38.7025 | 0.5625 | 0 | 12574.7 | 69
2025-05-27 12:00 | 92.76 | 33.245 | 0.375 | 0.25 | 12693.2 | 71
2025-05-27 13:00 | 87.96 | 95.0083 | 0.54167 | 0.25 | 13113.5 | 71
2025-05-27 14:00 | 88.43 | 8.9317 | 0.05 | 0 | 13132 | 71
2025-05-27 15:00 | 91.59 | 0 | 0 | 0 | 13561.1 | 69
2025-05-27 16:00 | 97.59 | 0 | 0 | 0 | 13961.4 | 68
2025-05-27 17:00 | 109.99 | 0 | 0 | 0 | 14141.2 | 67
2025-05-27 18:00 | 107 | 51.8 | 0 | 0 | 14486.6 | 68
2025-05-27 19:00 | 101.22 | 28.3167 | 0 | 0 | 14595.4 | 68
2025-05-27 20:00 | 95.44 | 45.5733 | 0.41667 | 0 | 14485.1 | 67
2025-05-27 21:00 | 97.12 | 15.22 | 0.29167 | 0.25 | 13655.8 | 65
2025-05-27 22:00 | 86.43 | 13.5925 | 0.24 | 0.19 | 12474.1 | 64
2025-05-27 23:00 | 80.37 | 7.1075 | 0.04 | 0.01 | 11514.6 | 63
2025-05-28 | 76.05 | 1.0483 | 0.0016667 | 0 | 11446.1 | 62
2025-05-28 01:00 | 76.7 | 0 | 0 | 0 | 11131.7 | 60
2025-05-28 02:00 | 77 | 7.205 | 0.9075 | 0 | 10708.5 | 59
2025-05-28 03:00 | 73.22 | 7.8683 | 0.79 | 0.75 | 10598 | 57
2025-05-28 04:00 | 73.25 | 9.5383 | 0.75 | 0.75 | 10593.2 | 56
2025-05-28 05:00 | 68 | 8.4158 | 0.75 | 0.75 | 10858.1 | 56
2025-05-28 06:00 | 67.05 | 6.3933 | 0.75 | 0.75 | 11218 | 55
2025-05-28 07:00 | 67.38 | 6.9033 | 0.16667 | 0.05 | 11496.5 | 59
2025-05-28 08:00 | 69.21 | 8.0317 | 0.69167 | 0.05 | 12091.4 | 63
2025-05-28 09:00 | 77.4 | 9.7242 | 0.75 | 0.75 | 12332.3 | 66
2025-05-28 10:00 | 74.02 | 12.3025 | 0.16667 | 0.05 | 12543.1 | 69
2025-05-28 11:00 | 74.88 | 8.595 | 0.05 | 0.05 | 12526.9 | 70
2025-05-28 12:00 | 66.87 | 7.3375 | 0.016667 | 0.01 | 12522.8 | 71
2025-05-28 13:00 | 65.4 | 7.8525 | 0.043333 | 0.01 | 12597.7 | 73
2025-05-28 14:00 | 65.31 | 16.1733 | 0.21667 | 0.05 | 12693.9 | 73
2025-05-28 15:00 | 67.63 | 8.58 | 0.03 | 0.01 | 12993.3 | 74
2025-05-28 16:00 | 78.77 | 7.9417 | 0.043333 | 0.01 | 13290.8 | 75
2025-05-28 17:00 | 76.03 | 8.1567 | 0.05 | 0.05 | 13529.3 | 75
2025-05-28 18:00 | 73.1 | 3.6267 | 0.016667 | 0.01 | 13669.2 | 74
2025-05-28 19:00 | 73.81 | 3.8533 | 0.01 | 0.01 | 13774.2 | 73
2025-05-28 20:00 | 75.39 | 4.28 | 0.01 | 0.01 | 13757.9 | 70
2025-05-28 21:00 | 66.12 | 6.2175 | 0.01 | 0.01 | 13137.1 | 67
2025-05-28 22:00 | 65.5 | 5.6483 | 0.62667 | 0.01 | 11953.2 | 65
2025-05-28 23:00 | 70.16 | 6.375 | 0.13333 | 0.01 | 11027.4 | 63
2025-05-29 | 67.16 | 0.64 | 0.0016667 | 0 | 9705.8 | 62
2025-05-29 01:00 | 64.22 | 6.6 | 0.6875 | 0 | 9319.2 | 60
2025-05-29 02:00 | 61.95 | 5.3267 | 0.13333 | 0.01 | 8974.1 | 59
2025-05-29 03:00 | 60.98 | 7.3 | 0.046667 | 0.01 | 8853 | 58
2025-05-29 04:00 | 58.65 | 2.6258 | 0.0041667 | 0 | 8831.6 | 59
2025-05-29 05:00 | 58.93 | 0 | 0 | 0 | 8834.6 | 58
2025-05-29 06:00 | 61.03 | 8.4975 | 0.6875 | 0 | 8747 | 58
2025-05-29 07:00 | 62.71 | 4.8775 | 0.33333 | 0.25 | 9119.4 | 61
2025-05-29 08:00 | 62.26 | 1.2592 | 0.25 | 0 | 9347.1 | 66
2025-05-29 09:00 | 64.65 | 7.6417 | 0.041667 | 0 | 9690 | 70
2025-05-29 10:00 | 62.69 | 3.6983 | 0.016667 | 0.01 | 9975.4 | 74
2025-05-29 11:00 | 65.19 | 3.1508 | 0.01 | 0.01 | 10319.6 | 78
2025-05-29 12:00 | 64.01 | 5.7108 | 0.01 | 0.01 | 10537.8 | 81
2025-05-29 13:00 | 65 | 5.6792 | 0.01 | 0.01 | 10789.7 | 82
2025-05-29 14:00 | 64.9 | 6.6775 | 0.043333 | 0.01 | 10981.2 | 84
2025-05-29 15:00 | 64.29 | 9.2617 | 0.05 | 0.05 | 11885.9 | 85
2025-05-29 16:00 | 65.02 | 0.78833 | 0.0041667 | 0 | 12520.2 | 86
2025-05-29 17:00 | 76.68 | 0 | 0 | 0 | 13411.2 | 85
2025-05-29 18:00 | 90.9 | 0 | 0 | 0 | 13697.5 | 84
2025-05-29 19:00 | 84.97 | 0 | 0 | 0 | 13778.3 | 81
2025-05-29 20:00 | 87.36 | 6.775 | 0.625 | 0 | 13770.5 | 80
2025-05-29 21:00 | 70.82 | 7.5358 | 0.68833 | 0.01 | 13025.6 | 77
2025-05-29 22:00 | 64.39 | 6.46 | 0.21 | 0.01 | 11960.5 | 75
2025-05-29 23:00 | 69.72 | 11.775 | 0.05 | 0.01 | 11030.2 | 74
2025-05-30 | 62.31 | 1.5192 | 0.0016667 | 0 | 9678.5 | 73
2025-05-30 01:00 | 58.77 | 1.6042 | 0.0091667 | 0 | 9311.4 | 72
2025-05-30 02:00 | 59.06 | 0.52167 | 0.0016667 | 0 | 9275.1 | 72
2025-05-30 03:00 | 57.1 | 3.6417 | 0.0083333 | 0 | 9105.5 | 72
2025-05-30 04:00 | 57.09 | 7.175 | 0.01 | 0.01 | 8908.4 | 72
2025-05-30 05:00 | 58.21 | 0.61917 | 0.00083333 | 0 | 9061.7 | 72
2025-05-30 06:00 | 59.79 | 11.2658 | 0.045833 | 0 | 9333.8 | 72
2025-05-30 07:00 | 60.6 | 9.8158 | 0.83333 | 0.05 | 9982.4 | 73
2025-05-30 08:00 | 62.41 | 3.4742 | 0.165 | 0 | 10597.8 | 75
2025-05-30 09:00 | 63.05 | 0 | 0 | 0 | 10863.2 | 73
2025-05-30 10:00 | 65.12 | 18.7 | 0.20833 | 0 | 11261.1 | 74
2025-05-30 11:00 | 66.6 | 6.805 | 0.05 | 0.01 | 11457.1 | 75
2025-05-30 12:00 | 72.59 | 2.2175 | 0.01 | 0.01 | 11823.8 | 76
2025-05-30 13:00 | 72.94 | 3.6742 | 0.01 | 0.01 | 12214 | 74
2025-05-30 14:00 | 77.53 | 4.7717 | 0.01 | 0.01 | 13162 | 74
2025-05-30 15:00 | 103.41 | 6.61 | 0.01 | 0.01 | 14173.9 | 73
2025-05-30 16:00 | 97.04 | 12.7517 | 0.55083 | 0.01 | 15209 | 74
2025-05-30 17:00 | 106.07 | 55.415 | 0.6 | 0.6 | 15863.3 | 73
2025-05-30 18:00 | 120.26 | 5.3258 | 0.05 | 0 | 16273.2 | 70
2025-05-30 19:00 | 106.46 | 0 | 0 | 0 | 16037.4 | 68
2025-05-30 20:00 | 116.61 | 87.2 | 0.41667 | 0 | 15815.8 | 64
2025-05-30 21:00 | 96.5 | 68.9783 | 0.5 | 0.5 | 15085.7 | 62
2025-05-30 22:00 | 85.25 | 44.35 | 0.16667 | 0.1 | 13561.6 | 60
2025-05-30 23:00 | 80.19 | 12.4492 | 0.2375 | 0.1 | 12331.9 | 59
2025-05-31 | 83.65 | 0.8225 | 0.020833 | 0 | 11911.4 | 59
2025-05-31 01:00 | 80.18 | 3.8333 | 0.12667 | 0 | 11668 | 58
2025-05-31 02:00 | 68.46 | 4.9367 | 0.19 | 0.19 | 11575.7 | 58
2025-05-31 03:00 | 68.51 | 13.215 | 0.085 | 0.05 | 11616 | 58
2025-05-31 04:00 | 67.73 | 3.7883 | 0.0083333 | 0 | 11676.1 | 57
2025-05-31 05:00 | 68.41 | 37.81 | 0.083333 | 0 | 11786.6 | 57
2025-05-31 06:00 | 81.25 | 27.7683 | 0.205 | 0.19 | 12521.4 | 57
2025-05-31 07:00 | 83.21 | 31.9292 | 0.19 | 0.19 | 13554.7 | 57
2025-05-31 08:00 | 83.44 | 9.6542 | 0.19 | 0.19 | 14352.7 | 58
2025-05-31 09:00 | 96.57 | 10.5817 | 0.19 | 0.19 | 14443.3 | 59
2025-05-31 10:00 | 99.74 | 4.8967 | 0.19 | 0.19 | 14751.5 | 60
2025-05-31 11:00 | 106.22 | 53.4733 | 0.063333 | 0 | 14836.9 | 61
2025-05-31 12:00 | 111.05 | 34.4367 | 0 | 0 | 15021.3 | 61
2025-05-31 13:00 | 117.88 | 21.6467 | 0 | 0 | 15429.5 | 61
2025-05-31 14:00 | 118.88 | 18.6258 | 0.031667 | 0 | 15628.6 | 60
2025-05-31 15:00 | 120.36 | 16.5433 | 0.235 | 0.19 | 15824.4 | 60
2025-05-31 16:00 | 123.56 | 18.4133 | 0.041667 | 0 | 16030.5 | 60
2025-05-31 17:00 | 121.57 | 46.0033 | 0.15833 | 0 | 16204 | 61
2025-05-31 18:00 | 119.25 | 24.7667 | 0.11083 | 0 | 16243.7 | 60
2025-05-31 19:00 | 119.11 | 0 | 0 | 0 | 15932.4 | 59
2025-05-31 20:00 | 96.48 | 19.455 | 0 | 0 | 15524.6 | 57
2025-05-31 21:00 | 85.14 | 23.125 | 0.41667 | 0 | 14167.6 | 57
2025-05-31 22:00 | 74.37 | 20.8658 | 0.33333 | 0.3 | 12705.4 | 56
2025-05-31 23:00 | 79.57 | 11.6667 | 0.20833 | 0.19 | 11256.8 | 56
2025-06-01 | 75.81 | 20.2142 | 0.076667 | 0 | 10850.4 | 56
2025-06-01 01:00 | 71.7 | 42.6333 | 0.05 | 0.05 | 10952.7 | 56
2025-06-01 02:00 | 70.55 | 6.8583 | 0.0083333 | 0 | 10901 | 56
2025-06-01 03:00 | 66.81 | 0 | 0 | 0 | 10787.4 | 56
2025-06-01 04:00 | 65.87 | 0 | 0 | 0 | 10651.6 | 56
2025-06-01 05:00 | 71.28 | 54.8775 | 0.1425 | 0 | 10944 | 56
2025-06-01 06:00 | 70.33 | 13.0783 | 0.24 | 0.19 | 11633.3 | 56
2025-06-01 07:00 | 70.22 | 6.7933 | 0.25 | 0.25 | 12630.1 | 57
2025-06-01 08:00 | 78.64 | 7.4033 | 0.40833 | 0.19 | 12716.1 | 57
2025-06-01 09:00 | 82.04 | 12.365 | 0.073333 | 0.05 | 12905.5 | 58
2025-06-01 10:00 | 80.14 | 13.16 | 0.05 | 0.05 | 13034.5 | 61
2025-06-01 11:00 | 77.84 | 12.8017 | 0.05 | 0.05 | 13221.8 | 64
2025-06-01 12:00 | 69.52 | 10.7067 | 0.05 | 0.05 | 12947.8 | 66
2025-06-01 13:00 | 71.06 | 17.5833 | 0.21667 | 0.05 | 12964.3 | 67
2025-06-01 14:00 | 70.89 | 38.71 | 0.25 | 0.25 | 12898.4 | 68
2025-06-01 15:00 | 70.75 | 11.465 | 0.0625 | 0 | 12944.9 | 68
2025-06-01 16:00 | 68.57 | 0 | 0 | 0 | 13077 | 67
2025-06-01 17:00 | 70.82 | 0 | 0 | 0 | 13321.9 | 65
2025-06-01 18:00 | 74.59 | 0 | 0 | 0 | 13609.5 | 64
2025-06-01 19:00 | 84.13 | 0 | 0 | 0 | 13617 | 63
2025-06-01 20:00 | 75.73 | 61.2917 | 0.25 | 0 | 13350.6 | 62
2025-06-01 21:00 | 68.56 | 45.675 | 0.25833 | 0.25 | 12481.6 | 61
2025-06-01 22:00 | 66.49 | 10.4867 | 0.2 | 0.19 | 11318.6 | 60
2025-06-01 23:00 | 73.9 | 25.7783 | 0.24 | 0.19 | 10214.2 | 60
2025-06-02 | 64.86 | 6.1358 | 0.041667 | 0 | 10136.2 | 59
2025-06-02 01:00 | 65.97 | 0 | 0 | 0 | 10430.6 | 58
2025-06-02 02:00 | 64.72 | 13.02 | 0.16667 | 0 | 10362.2 | 58
2025-06-02 03:00 | 63.91 | 18.5633 | 0.25 | 0.25 | 10300.2 | 58
2025-06-02 04:00 | 65.55 | 1.5442 | 0.020833 | 0 | 10385.6 | 57
2025-06-02 05:00 | 71.37 | 25.3 | 0.20833 | 0 | 10304.5 | 57
2025-06-02 06:00 | 78.04 | 28.68 | 0.45833 | 0.25 | 11576 | 57
2025-06-02 07:00 | 75.83 | 39.9483 | 0.29167 | 0.25 | 12370.3 | 58
2025-06-02 08:00 | 77.1 | 21.3717 | 0.041667 | 0 | 12299.6 | 58
2025-06-02 09:00 | 76.76 | 14.125 | 0.083333 | 0 | 12412.3 | 59
2025-06-02 10:00 | 81.21 | 13.6767 | 0.225 | 0.1 | 12455 | 59
2025-06-02 11:00 | 78.41 | 13.6575 | 0.020833 | 0 | 12399.2 | 62
2025-06-02 12:00 | 74.41 | 11.5883 | 0.058333 | 0 | 12758.6 | 64
2025-06-02 13:00 | 72.85 | 78.4583 | 0.07 | 0.07 | 12707.5 | 66
2025-06-02 14:00 | 79.28 | 20.2067 | 0.1975 | 0 | 12765.1 | 67
2025-06-02 15:00 | 78.76 | 6.9 | 0.0083333 | 0 | 13012.7 | 68
2025-06-02 16:00 | 86.98 | 0.69 | 0.00083333 | 0 | 13358.8 | 69
2025-06-02 17:00 | 91.19 | 0 | 0 | 0 | 13744 | 69
2025-06-02 18:00 | 93.32 | 0 | 0 | 0 | 13946.9 | 69
2025-06-02 19:00 | 99.63 | 0 | 0 | 0 | 14061.4 | 67
2025-06-02 20:00 | 90.97 | 18.9825 | 0.375 | 0 | 13918.8 | 65
2025-06-02 21:00 | 75.57 | 17.0975 | 0.24167 | 0.19 | 13238.8 | 63
2025-06-02 22:00 | 74.87 | 36.2667 | 0.44833 | 0.19 | 11898.8 | 62
2025-06-02 23:00 | 72.37 | 26.0725 | 0.235 | 0.19 | 10998.8 | 61
2025-06-03 | 84.94 | 3.8942 | 0.0575 | 0 | 10934.1 | 60
2025-06-03 01:00 | 93.16 | 18.6167 | 0.20833 | 0 | 10701.1 | 58
2025-06-03 02:00 | 77 | 14.6633 | 0.25 | 0.25 | 10565.1 | 58
2025-06-03 03:00 | 74.91 | 8.2683 | 0.205 | 0.19 | 10522.5 | 58
2025-06-03 04:00 | 76.34 | 8.33 | 0.19 | 0.19 | 10600.6 | 57
2025-06-03 05:00 | 79.96 | 7.2042 | 0.19 | 0.19 | 10951.6 | 56
2025-06-03 06:00 | 91.41 | 8.8825 | 0.24 | 0.19 | 11607.7 | 57
2025-06-03 07:00 | 92.99 | 29.1892 | 0.40667 | 0.19 | 12302.9 | 58
2025-06-03 08:00 | 94.24 | 18.4 | 0.16667 | 0.1 | 12633.5 | 60
2025-06-03 09:00 | 96.33 | 9.7883 | 0.083333 | 0 | 12673 | 62
2025-06-03 10:00 | 94.37 | 31.6667 | 0.65833 | 0 | 12770.1 | 64
2025-06-03 11:00 | 93.6 | 12.05 | 0.29 | 0.19 | 12582.7 | 67
2025-06-03 12:00 | 77.26 | 6.695 | 0.19 | 0.19 | 12400 | 69
2025-06-03 13:00 | 77.32 | 11.7517 | 0.073333 | 0.05 | 12390.4 | 72
2025-06-03 14:00 | 79.16 | 12.8583 | 0.05 | 0.05 | 12423.2 | 72
2025-06-03 15:00 | 80.23 | 12.5067 | 0.05 | 0.05 | 12407.7 | 73
2025-06-03 16:00 | 81.5 | 14.1175 | 0.05 | 0.05 | 12687.7 | 73
2025-06-03 17:00 | 94.15 | 19.395 | 0.05 | 0.05 | 13130.2 | 73
2025-06-03 18:00 | 101.01 | 24.8483 | 0.020833 | 0 | 13344.9 | 71
2025-06-03 19:00 | 88.47 | 0 | 0 | 0 | 13935.3 | 71
2025-06-03 20:00 | 83.51 | 7.2 | 0.0083333 | 0 | 13656.9 | 69
2025-06-03 21:00 | 80.36 | 1.4333 | 0.0016667 | 0 | 12837.2 | 66
2025-06-03 22:00 | 76.36 | 27.61 | 0.0091667 | 0 | 11728 | 64
2025-06-03 23:00 | 79.92 | 161.96 | 0.19 | 0.01 | 10827.6 | 62
2025-06-04 | 68.11 | 20.2775 | 0.041667 | 0 | 10458.1 | 61
2025-06-04 01:00 | 65.2 | 0 | 0 | 0 | 10456.3 | 59
2025-06-04 02:00 | 67.28 | 0 | 0 | 0 | 10254.7 | 58
2025-06-04 03:00 | 63.82 | 0 | 0 | 0 | 9996.9 | 56
2025-06-04 04:00 | 64.18 | 0 | 0 | 0 | 9959 | 54
2025-06-04 05:00 | 63.84 | 0 | 0 | 0 | 9801.3 | 53
2025-06-04 06:00 | 64.25 | 1.9333 | 0.10417 | 0 | 9927.3 | 53
2025-06-04 07:00 | 68.6 | 4.055 | 0.25 | 0.25 | 9807 | 57
2025-06-04 08:00 | 65.2 | 7.4675 | 0.125 | 0 | 9950.8 | 60
2025-06-04 09:00 | 70.26 | 7.6167 | 0 | 0 | 10008.6 | 64
2025-06-04 10:00 | 66.34 | 13.5033 | 0.041667 | 0 | 10057.7 | 66
2025-06-04 11:00 | 65.27 | 33.8108 | 0.05 | 0.05 | 10433.9 | 68
2025-06-04 12:00 | 66.21 | 18.3583 | 0.05 | 0.05 | 10377.5 | 69
2025-06-04 13:00 | 65.07 | 15.7867 | 0.05 | 0.05 | 10653.7 | 72
2025-06-04 14:00 | 63.53 | 1.9408 | 0.0083333 | 0 | 11053.5 | 72
2025-06-04 15:00 | 66.14 | 0 | 0 | 0 | 11366.6 | 73
2025-06-04 16:00 | 68.87 | 0 | 0 | 0 | 12007.3 | 73
2025-06-04 17:00 | 81.4 | 0 | 0 | 0 | 12543.2 | 74
2025-06-04 18:00 | 90.99 | 0 | 0 | 0 | 12825.9 | 73
2025-06-04 19:00 | 85.06 | 0 | 0 | 0 | 13004.4 | 72
2025-06-04 20:00 | 84.81 | 0 | 0 | 0 | 13032.5 | 68
2025-06-04 21:00 | 67.56 | 81.425 | 0.41667 | 0 | 12432.1 | 64
2025-06-04 22:00 | 68.08 | 62.565 | 0.1875 | 0 | 11310.3 | 60
2025-06-04 23:00 | 68.23 | 109.3925 | 0.25 | 0.25 | 10243.5 | 59
2025-06-05 | 66.21 | 67.6017 | 0.195 | 0.19 | 10079.9 | 59
2025-06-05 01:00 | 62.52 | 5.265 | 0.015833 | 0 | 9580.7 | 58
2025-06-05 02:00 | 64.88 | 0 | 0 | 0 | 9327.9 | 56
2025-06-05 03:00 | 60.71 | 8.9925 | 0.22917 | 0 | 9129.8 | 54
2025-06-05 04:00 | 64.44 | 5.7658 | 0.0625 | 0 | 9309.3 | 53
2025-06-05 05:00 | 63.03 | 0 | 0 | 0 | 9278.6 | 52
2025-06-05 06:00 | 62.47 | 3.9833 | 0.20833 | 0 | 9335.7 | 52
2025-06-05 07:00 | 60.22 | 41.3025 | 0.25 | 0.25 | 9376.3 | 56
2025-06-05 08:00 | 58.09 | 30.865 | 0.31167 | 0.25 | 9202.1 | 63
2025-06-05 09:00 | 59.36 | 14.755 | 0.075 | 0 | 9322.8 | 67
2025-06-05 10:00 | 57.62 | 13.3758 | 0.05 | 0.05 | 9157.8 | 70
2025-06-05 11:00 | 57.78 | 12.96 | 0.05 | 0.05 | 9240.8 | 72
2025-06-05 12:00 | 57.88 | 2.145 | 0.0083333 | 0 | 9370.9 | 74
2025-06-05 13:00 | 61.79 | 11.1083 | 0.041667 | 0 | 9702 | 75
2025-06-05 14:00 | 61.75 | 11.515 | 0.05 | 0.05 | 10058.1 | 76
2025-06-05 15:00 | 63.48 | 11.2033 | 0.05 | 0.05 | 10729.6 | 78
2025-06-05 16:00 | 66.87 | 11.19 | 0.05 | 0.05 | 11381.1 | 77
2025-06-05 17:00 | 73.22 | 7.5292 | 0.0083333 | 0 | 12384.5 | 76
2025-06-05 18:00 | 91.32 | 0 | 0 | 0 | 13142.7 | 75
2025-06-05 19:00 | 92 | 0 | 0 | 0 | 13109.9 | 74
2025-06-05 20:00 | 92 | 10.9417 | 0.083333 | 0 | 13253 | 72
2025-06-05 21:00 | 69.72 | 2.1883 | 0.016667 | 0 | 12816.9 | 70
2025-06-05 22:00 | 68 | 17.9667 | 0.20833 | 0 | 11867.6 | 67
2025-06-05 23:00 | 64.03 | 15.4492 | 0.86667 | 0.25 | 10678.2 | 66
2025-06-06 | 62.3 | 2.015 | 0.10333 | 0 | 10821.9 | 64
2025-06-06 01:00 | 56.83 | 5.4825 | 0.0075 | 0 | 10525.9 | 63
2025-06-06 02:00 | 59.78 | 0.60917 | 0.00083333 | 0 | 10545.7 | 62
2025-06-06 03:00 | 58.57 | 0 | 0 | 0 | 10592.6 | 61
2025-06-06 04:00 | 60.17 | 6.1583 | 0.041667 | 0 | 10654.6 | 60
2025-06-06 05:00 | 57.9 | 15.365 | 0.05 | 0.05 | 10764.4 | 59
2025-06-06 06:00 | 64.14 | 14.435 | 0.05 | 0.05 | 11259.6 | 59
2025-06-06 07:00 | 70.57 | 8.3908 | 0.21667 | 0.05 | 12218.5 | 62
2025-06-06 08:00 | 69.96 | 7.2 | 0.3825 | 0.01 | 12003.2 | 66
2025-06-06 09:00 | 64.97 | 7.33 | 0.01 | 0.01 | 11642.3 | 71
2025-06-06 10:00 | 63.88 | 7.69 | 0.043333 | 0.01 | 11773.9 | 73
2025-06-06 11:00 | 63.71 | 1.1542 | 0.0083333 | 0 | 11816.7 | 75
2025-06-06 12:00 | 63.54 | 1.6833 | 0.0083333 | 0 | 12161.1 | 77
2025-06-06 13:00 | 65.88 | 11.1608 | 0.043333 | 0.01 | 12468.6 | 77
2025-06-06 14:00 | 68.17 | 12.2492 | 0.05 | 0.05 | 12840.5 | 77
2025-06-06 15:00 | 68.59 | 17.0425 | 0.05 | 0.05 | 13152.7 | 77
2025-06-06 16:00 | 88.92 | 1.4567 | 0.0041667 | 0 | 14037.8 | 75
2025-06-06 17:00 | 106.1 | 0 | 0 | 0 | 14391.1 | 74
2025-06-06 18:00 | 101.46 | 0 | 0 | 0 | 14585.3 | 73
2025-06-06 19:00 | 81.89 | 11.4 | 0.083333 | 0 | 14720.9 | 71
2025-06-06 20:00 | 73.16 | 13.68 | 0.1 | 0.1 | 14629.6 | 69
2025-06-06 21:00 | 71.63 | 19.5008 | 0.1 | 0.1 | 13797.3 | 68
2025-06-06 22:00 | 67.13 | 38.7717 | 0.84167 | 0.1 | 12477.7 | 67
2025-06-06 23:00 | 68.16 | 38.9258 | 0.90667 | 0.89 | 11191.4 | 66
2025-06-07 | 71.51 | 3.9475 | 0.078333 | 0 | 10493.7 | 65
2025-06-07 01:00 | 63.78 | 7.1083 | 0.041667 | 0 | 10140.2 | 64
2025-06-07 02:00 | 62.22 | 8.4658 | 0.05 | 0.05 | 10050.6 | 63
2025-06-07 03:00 | 61.73 | 3.4858 | 0.016667 | 0.01 | 9975.8 | 63
2025-06-07 04:00 | 62.76 | 5.8542 | 0.01 | 0.01 | 10087.8 | 63
2025-06-07 05:00 | 63 | 6.7267 | 0.21 | 0.01 | 10281.3 | 63
2025-06-07 06:00 | 73.05 | 8.2725 | 0.25 | 0.25 | 11352.7 | 64
2025-06-07 07:00 | 74.04 | 59.8317 | 0.25 | 0.25 | 11995.7 | 64
2025-06-07 08:00 | 67.89 | 54.9233 | 0.1 | 0.05 | 11757 | 65
2025-06-07 09:00 | 66.65 | 11.2042 | 0.05 | 0.05 | 11565.2 | 66
2025-06-07 10:00 | 67.02 | 6.8283 | 0.05 | 0.05 | 11840.3 | 68
2025-06-07 11:00 | 67.91 | 7.1667 | 0.016667 | 0.01 | 12018 | 71
2025-06-07 12:00 | 75.03 | 7.2742 | 0.043333 | 0.01 | 12225 | 72
2025-06-07 13:00 | 72.39 | 24.8258 | 0.016667 | 0.01 | 12548 | 75
2025-06-07 14:00 | 70.49 | 4.7758 | 0.0016667 | 0 | 13107 | 77
2025-06-07 15:00 | 84.59 | 11.1 | 0.041667 | 0 | 13532.3 | 77
2025-06-07 16:00 | 103.37 | 11.3867 | 0.05 | 0.05 | 14143.8 | 78
2025-06-07 17:00 | 111.31 | 1.8333 | 0.0083333 | 0 | 14745.1 | 78
2025-06-07 18:00 | 105.37 | 20.7583 | 0.0083333 | 0 | 14860.1 | 77
2025-06-07 19:00 | 87.04 | 2.0758 | 0.00083333 | 0 | 14718 | 75
2025-06-07 20:00 | 85.05 | 10.0733 | 0.0066667 | 0 | 14246.1 | 73
2025-06-07 21:00 | 75.15 | 23.7267 | 0.01 | 0.01 | 13765.9 | 69
2025-06-07 22:00 | 69.45 | 48.4517 | 0.043333 | 0.01 | 12361.1 | 68
2025-06-07 23:00 | 71.42 | 40.365 | 0.05 | 0.05 | 11100.9 | 67
2025-06-08 | 72.54 | 3.735 | 0.0083333 | 0 | 10741.1 | 64
2025-06-08 01:00 | 68.41 | 3.145 | 0.025 | 0 | 10796.8 | 63
2025-06-08 02:00 | 65.55 | 6.7367 | 0.05 | 0.05 | 10802.2 | 64
2025-06-08 03:00 | 64.52 | 8.4933 | 0.05 | 0.05 | 10712.2 | 61
2025-06-08 04:00 | 65.68 | 6.6217 | 0.05 | 0.05 | 10749.7 | 63
2025-06-08 05:00 | 68.84 | 5.6 | 0.2 | 0.05 | 10927.7 | 62
2025-06-08 06:00 | 79.12 | 6.2183 | 0.25 | 0.25 | 11958 | 61
2025-06-08 07:00 | 87.28 | 50.5058 | 0.205 | 0.19 | 12787 | 61
2025-06-08 08:00 | 77.7 | 53.4958 | 0.19 | 0.19 | 13001.6 | 61
2025-06-08 09:00 | 72 | 24.85 | 0.70333 | 0.19 | 12935.8 | 62
2025-06-08 10:00 | 77.25 | 10.7525 | 0.16667 | 0.05 | 13054.4 | 65
2025-06-08 11:00 | 80.46 | 2.9992 | 0.0125 | 0 | 13067.8 | 70
2025-06-08 12:00 | 71.95 | 4.7292 | 0.01 | 0.01 | 13500.7 | 74
2025-06-08 13:00 | 70.09 | 6.2533 | 0.01 | 0.01 | 13742.8 | 76
2025-06-08 14:00 | 78.78 | 6.4742 | 0.01 | 0.01 | 14248.4 | 77
2025-06-08 15:00 | 85.39 | 6.3708 | 0.043333 | 0.01 | 14717 | 78
2025-06-08 16:00 | 100 | 18.8583 | 0.63333 | 0.05 | 15287.8 | 76
2025-06-08 17:00 | 111.08 | 1.775 | 0.0625 | 0 | 15854.8 | 77
2025-06-08 18:00 | 115 | 22.9417 | 0.625 | 0 | 16222.2 | 74
2025-06-08 19:00 | 98.88 | 15.255 | 0.20833 | 0.1 | 15746.2 | 73
2025-06-08 20:00 | 105.63 | 15.925 | 0.175 | 0.1 | 15502.6 | 71
2025-06-08 21:00 | 89.7 | 44.6683 | 0.48167 | 0 | 14815.2 | 67
2025-06-08 22:00 | 77 | 31.4858 | 0.2925 | 0.19 | 13330.8 | 66
2025-06-08 23:00 | 79.35 | 35.8283 | 0.19 | 0.19 | 12116.7 | 64
2025-06-09 | 68 | 3.2042 | 0.0041667 | 0 | 11665 | 62
2025-06-09 01:00 | 67.1 | 10.4333 | 0.625 | 0 | 11580.5 | 61
2025-06-09 02:00 | 67.29 | 8.635 | 0.75 | 0.75 | 11694.8 | 60
2025-06-09 03:00 | 66.96 | 6.5517 | 0.16667 | 0.05 | 11664.6 | 60
2025-06-09 04:00 | 67.26 | 6.8675 | 0.05 | 0.05 | 11692.3 | 59
2025-06-09 05:00 | 67 | 6.2933 | 0.21667 | 0.05 | 11569.5 | 57
2025-06-09 06:00 | 78.4 | 7.7 | 0.25 | 0.25 | 12645.3 | 57
2025-06-09 07:00 | 84 | 22.4733 | 0.25 | 0.25 | 13640.7 | 60
2025-06-09 08:00 | 85.42 | 19.7117 | 0.041667 | 0 | 13852.7 | 63
2025-06-09 09:00 | 100 | 11.5583 | 0 | 0 | 13946 | 66
2025-06-09 10:00 | 90.64 | 30.6317 | 0.0375 | 0 | 13907.9 | 68
2025-06-09 11:00 | 84.75 | 14.6717 | 0.095833 | 0.05 | 13768.3 | 71
2025-06-09 12:00 | 78.97 | 28.7942 | 0.69583 | 0.1 | 13712.4 | 72
2025-06-09 13:00 | 88.67 | 32.5592 | 0.16667 | 0.05 | 13638 | 74
2025-06-09 14:00 | 82.72 | 29.795 | 0.05 | 0.05 | 13593 | 74
2025-06-09 15:00 | 77.23 | 42.2817 | 0.55417 | 0.05 | 13500.6 | 76
2025-06-09 16:00 | 80.55 | 15.5892 | 0.14167 | 0.05 | 13892.4 | 75
2025-06-09 17:00 | 85.97 | 25.2767 | 0.05 | 0.05 | 14619.9 | 76
2025-06-09 18:00 | 82.55 | 36.4817 | 0.05 | 0.05 | 14599.3 | 75
2025-06-09 19:00 | 72.91 | 38.5708 | 0.0083333 | 0 | 14340.3 | 74
2025-06-09 20:00 | 88.03 | 29.9525 | 0.22917 | 0 | 14458.4 | 71
2025-06-09 21:00 | 71.66 | 25.8283 | 0.083333 | 0.05 | 13785.4 | 69
2025-06-09 22:00 | 71.72 | 13.9242 | 0.05 | 0.05 | 12198.8 | 67
2025-06-09 23:00 | 71.86 | 6.7367 | 0.21667 | 0.05 | 10913.4 | 64
2025-06-10 | 60.6 | 3.3267 | 0.05 | 0.01 | 9989.8 | 63
2025-06-10 01:00 | 58.83 | 3.3325 | 0.68833 | 0.01 | 9938.8 | 61
2025-06-10 02:00 | 56.77 | 3.1542 | 0.13333 | 0.01 | 9822.7 | 60
2025-06-10 03:00 | 55.88 | 1.93 | 0.01 | 0.01 | 9728 | 59
2025-06-10 04:00 | 56.93 | 3.4358 | 0.01 | 0.01 | 9739.3 | 59
2025-06-10 05:00 | 57.73 | 12.2025 | 0.043333 | 0.01 | 9938.1 | 58
2025-06-10 06:00 | 64.26 | 8.41 | 0.63333 | 0.05 | 10917.2 | 58
2025-06-10 07:00 | 71.4 | 5.3658 | 0.28333 | 0.19 | 11458.6 | 60
2025-06-10 08:00 | 64.45 | 9.51 | 0.07 | 0.01 | 11412.1 | 62
2025-06-10 09:00 | 62.85 | 6.5392 | 0.013333 | 0.01 | 11108.2 | 66
2025-06-10 10:00 | 62.12 | 6.7167 | 0.046667 | 0.01 | 11179.9 | 69
2025-06-10 11:00 | 61.78 | 6.87 | 0.05 | 0.05 | 11374.6 | 72
2025-06-10 12:00 | 63.18 | 7.9717 | 0.05 | 0.05 | 11708.3 | 73
2025-06-10 13:00 | 62.11 | 7.685 | 0.05 | 0.05 | 11977.2 | 74
2025-06-10 14:00 | 62.57 | 7.5667 | 0.05 | 0.05 | 12584.5 | 75
2025-06-10 15:00 | 66.3 | 7.18 | 0.05 | 0.05 | 13320.2 | 74
2025-06-10 16:00 | 71.65 | 1.085 | 0.0083333 | 0 | 13887.7 | 75
2025-06-10 17:00 | 84.82 | 5.83 | 0.045833 | 0 | 14484.7 | 74
2025-06-10 18:00 | 77 | 1.9858 | 0.0125 | 0 | 14646.2 | 74
2025-06-10 19:00 | 76.27 | 9.7725 | 0.0375 | 0 | 14382.7 | 73
2025-06-10 20:00 | 71.46 | 10.3275 | 0.17833 | 0.05 | 14135.7 | 71
2025-06-10 21:00 | 69.07 | 4.4992 | 0.04 | 0.01 | 13477.4 | 67
2025-06-10 22:00 | 66.18 | 9.09 | 0.565 | 0.01 | 12283.9 | 65
2025-06-10 23:00 | 66.12 | 6.5067 | 0.33333 | 0.25 | 11255.1 | 64
2025-06-11 | 73.34 | 3.065 | 0.03 | 0.01 | 10290 | 62
2025-06-11 01:00 | 63.53 | 5.1133 | 0.01 | 0.01 | 9850.1 | 62
2025-06-11 02:00 | 63.93 | 13.2075 | 0.14417 | 0 | 9843.3 | 61
2025-06-11 03:00 | 63.38 | 4.15 | 0.0083333 | 0 | 9635.4 | 59
2025-06-11 04:00 | 62.05 | 6.18 | 0.01 | 0.01 | 9523 | 57
2025-06-11 05:00 | 63.46 | 20.0692 | 0.01 | 0.01 | 9493.9 | 57
2025-06-11 06:00 | 62.99 | 10.9333 | 0.01 | 0.01 | 9924.7 | 58
2025-06-11 07:00 | 63.43 | 12.8067 | 0.01 | 0.01 | 10569.9 | 60
2025-06-11 08:00 | 61.11 | 14.7225 | 0.90833 | 0.01 | 10670 | 65
2025-06-11 09:00 | 63.03 | 7.8583 | 0.17333 | 0.01 | 11013.8 | 68
2025-06-11 10:00 | 63.57 | 8.1008 | 0.01 | 0.01 | 11225 | 71
2025-06-11 11:00 | 62.96 | 7.92 | 0.01 | 0.01 | 11068.7 | 73
2025-06-11 12:00 | 62.54 | 5.0942 | 0.01 | 0.01 | 11396.3 | 73
2025-06-11 13:00 | 63.31 | 1.6042 | 0.01 | 0.01 | 11673.2 | 73
2025-06-11 14:00 | 62.77 | 0.21833 | 0.0016667 | 0 | 12223.1 | 74
2025-06-11 15:00 | 65.03 | 6.4083 | 0.041667 | 0 | 12788.8 | 74
2025-06-11 16:00 | 64.59 | 7.1033 | 0.05 | 0.05 | 13123.6 | 73
2025-06-11 17:00 | 70.38 | 0.5875 | 0.0041667 | 0 | 13672.9 | 72
2025-06-11 18:00 | 73.14 | 0 | 0 | 0 | 13770.4 | 71
2025-06-11 19:00 | 72.41 | 0 | 0 | 0 | 13674.7 | 70
2025-06-11 20:00 | 73.28 | 0 | 0 | 0 | 13627.4 | 69
2025-06-11 21:00 | 76.8 | 0 | 0 | 0 | 13162.6 | 68
2025-06-11 22:00 | 75.85 | 10.5767 | 0.15833 | 0 | 12155 | 67
2025-06-11 23:00 | 72.09 | 12.3842 | 0.17833 | 0.05 | 11110.8 | 67
2025-06-12 | 73.59 | 12.0033 | 0.05 | 0.05 | 10082.3 | 66
2025-06-12 01:00 | 66.26 | 9.3025 | 0.05 | 0.05 | 9669.8 | 66
2025-06-12 02:00 | 68.04 | 3.7308 | 0.0083333 | 0 | 9574.4 | 65
2025-06-12 03:00 | 63.82 | 0 | 0 | 0 | 9201.1 | 65
2025-06-12 04:00 | 62.65 | 0 | 0 | 0 | 9145.9 | 65
2025-06-12 05:00 | 59.27 | 0 | 0 | 0 | 8982.7 | 65
2025-06-12 06:00 | 60.06 | 20.625 | 0.041667 | 0 | 9203.5 | 65
2025-06-12 07:00 | 59.91 | 35.8633 | 0.091667 | 0.05 | 9438.8 | 66
2025-06-12 08:00 | 63.59 | 23.825 | 0.1 | 0.1 | 9962.1 | 68
2025-06-12 09:00 | 65.27 | 15.195 | 0.058333 | 0 | 10288.5 | 70
2025-06-12 10:00 | 69.52 | 2.2708 | 0.016667 | 0.01 | 10774.2 | 73
2025-06-12 11:00 | 78.8 | 0.24 | 0.0016667 | 0 | 10960 | 76
2025-06-12 12:00 | 76.83 | 5.4 | 0.0375 | 0 | 11339.6 | 79
2025-06-12 13:00 | 73.21 | 8.0417 | 0.05 | 0.05 | 11617.5 | 78
2025-06-12 14:00 | 70.15 | 7.5517 | 0.05 | 0.05 | 11930.1 | 80
2025-06-12 15:00 | 65.76 | 6.7617 | 0.05 | 0.05 | 12286.1 | 79
2025-06-12 16:00 | 66.36 | 9.83 | 0.05 | 0.05 | 12665.6 | 80
2025-06-12 17:00 | 78.08 | 2.4567 | 0.0083333 | 0 | 13203 | 80
2025-06-12 18:00 | 79.93 | 0 | 0 | 0 | 13329.2 | 81
2025-06-12 19:00 | 76.45 | 0 | 0 | 0 | 13227.5 | 80
2025-06-12 20:00 | 71.87 | 10.65 | 0.083333 | 0 | 13171 | 77
2025-06-12 21:00 | 70.77 | 1.8983 | 0.016667 | 0 | 12829 | 73
2025-06-12 22:00 | 65.16 | 5.5667 | 0.041667 | 0 | 11869.7 | 71
2025-06-12 23:00 | 76.31 | 41.38 | 0.058333 | 0.05 | 10462.6 | 69
2025-06-13 | 65.7 | 7.6367 | 0.33333 | 0 | 10520.2 | 68
2025-06-13 01:00 | 66.97 | 30.2317 | 0.064167 | 0 | 10655.1 | 66
2025-06-13 02:00 | 63.65 | 39.8383 | 0.053333 | 0.05 | 10589.9 | 64
2025-06-13 03:00 | 63.27 | 51.5925 | 0.0625 | 0 | 10482.6 | 62
2025-06-13 04:00 | 64.49 | 4.8158 | 0.0058333 | 0 | 10563.5 | 60
2025-06-13 05:00 | 68.25 | 19.925 | 0.135 | 0 | 10438.7 | 61
2025-06-13 06:00 | 77.75 | 89.0033 | 0.19 | 0.19 | 11624.4 | 60
2025-06-13 07:00 | 73.03 | 63.3 | 0.24 | 0.19 | 12815.1 | 63
2025-06-13 08:00 | 70.44 | 26.2775 | 0.083333 | 0.05 | 13156.1 | 66
2025-06-13 09:00 | 66.97 | 13.3783 | 0.095833 | 0.05 | 13075.3 | 69
2025-06-13 10:00 | 77.73 | 50.7667 | 0.64167 | 0.1 | 13255.8 | 72
2025-06-13 11:00 | 75.8 | 22.8383 | 0.20833 | 0.1 | 13772.7 | 73
2025-06-13 12:00 | 76.65 | 32.7425 | 0.69583 | 0.1 | 14195.1 | 75
2025-06-13 13:00 | 76.4 | 87.2733 | 0.625 | 0.6 | 14707.2 | 77
2025-06-13 14:00 | 84.13 | 16.3117 | 0.1 | 0 | 14968.7 | 78
2025-06-13 15:00 | 85.85 | 34.05 | 0.5625 | 0 | 15281.5 | 79
2025-06-13 16:00 | 97 | 3.7833 | 0.0625 | 0 | 15654.1 | 79
2025-06-13 17:00 | 103.84 | 0 | 0 | 0 | 16401.2 | 77
2025-06-13 18:00 | 107.39 | 155.1917 | 0.0083333 | 0 | 16594.3 | 78
2025-06-13 19:00 | 101.4 | 15.5192 | 0.00083333 | 0 | 16127.9 | 78
2025-06-13 20:00 | 87.76 | 23.4208 | 0.091667 | 0 | 15954.8 | 76
2025-06-13 21:00 | 87.37 | 103.8008 | 0.0325 | 0.01 | 15059.7 | 73
2025-06-13 22:00 | 77.86 | 28.8242 | 0.68833 | 0.01 | 13499.8 | 68
2025-06-13 23:00 | 73.75 | 26.5367 | 0.375 | 0.25 | 11915.4 | 67
2025-06-14 | 79.02 | 2.105 | 0.020833 | 0 | 11069.2 | 65
2025-06-14 01:00 | 66.19 | 0 | 0 | 0 | 11077.3 | 64
2025-06-14 02:00 | 65.86 | 0 | 0 | 0 | 10760.1 | 63
2025-06-14 03:00 | 63.96 | 7.6667 | 0.041667 | 0 | 10825.3 | 61
2025-06-14 04:00 | 63.93 | 6.725 | 0.05 | 0.05 | 10830.2 | 62
2025-06-14 05:00 | 66.36 | 8.1492 | 0.16667 | 0.05 | 10876.8 | 60
2025-06-14 06:00 | 68.7 | 6.0625 | 0.245 | 0.19 | 11824.5 | 60
2025-06-14 07:00 | 81.39 | 5.2617 | 0.25 | 0.25 | 12202 | 63
2025-06-14 08:00 | 74.81 | 6.965 | 0.25833 | 0.01 | 12157.2 | 66
2025-06-14 09:00 | 73.77 | 7.6167 | 0.046667 | 0.01 | 11968.3 | 68
2025-06-14 10:00 | 76.49 | 5.7367 | 0.013333 | 0.01 | 12346.7 | 70
2025-06-14 11:00 | 75 | 4.8967 | 0.01 | 0.01 | 12871.9 | 71
2025-06-14 12:00 | 79 | 3.025 | 0.01 | 0.01 | 13448.5 | 72
2025-06-14 13:00 | 77.42 | 5.2533 | 0.01 | 0.01 | 14011.8 | 73
2025-06-14 14:00 | 89.18 | 6.445 | 0.043333 | 0.01 | 14411.2 | 75
2025-06-14 15:00 | 91.14 | 25.7933 | 0.016667 | 0.01 | 14883 | 75
2025-06-14 16:00 | 101.62 | 45.2367 | 0.01 | 0.01 | 15350.8 | 75
2025-06-14 17:00 | 114 | 4.0642 | 0.00083333 | 0 | 16039.2 | 75
2025-06-14 18:00 | 109.69 | 64.7167 | 0.0083333 | 0 | 16145.7 | 73
2025-06-14 19:00 | 107.09 | 6.4717 | 0.00083333 | 0 | 15985.5 | 71
2025-06-14 20:00 | 101.88 | 55.675 | 0.0083333 | 0 | 15679.5 | 70
2025-06-14 21:00 | 93.53 | 26.6767 | 0.036667 | 0.01 | 14961.2 | 68
2025-06-14 22:00 | 72.75 | 7.5008 | 0.17833 | 0.05 | 13603.9 | 66
2025-06-14 23:00 | 77.97 | 35.2283 | 0.19 | 0.19 | 12291.5 | 65
2025-06-15 | 64.56 | 3.8133 | 0.031667 | 0 | 11750.5 | 63
2025-06-15 01:00 | 62.45 | 8.95 | 0.625 | 0 | 11172.6 | 62
2025-06-15 02:00 | 58.38 | 8.3567 | 0.75 | 0.75 | 10915.3 | 62
2025-06-15 03:00 | 56.16 | 11.0817 | 0.16667 | 0.05 | 10756.9 | 61
2025-06-15 04:00 | 56.2 | 1.945 | 0.0083333 | 0 | 10767.6 | 61
2025-06-15 05:00 | 59.73 | 7.9475 | 0.045833 | 0 | 11111.5 | 60
2025-06-15 06:00 | 65.08 | 9.4675 | 0.05 | 0.05 | 12352.3 | 60
2025-06-15 07:00 | 70.83 | 6.2933 | 0.23333 | 0.05 | 12864.7 | 63
2025-06-15 08:00 | 68.3 | 10.4975 | 0.29167 | 0.05 | 12725.1 | 65
2025-06-15 09:00 | 65.23 | 8.2858 | 0.05 | 0.05 | 12419.4 | 67
2025-06-15 10:00 | 60 | 12.1158 | 0.575 | 0.05 | 12876.9 | 68
2025-06-15 11:00 | 62.21 | 5.7892 | 0.75 | 0.75 | 13205.3 | 69
2025-06-15 12:00 | 60.89 | 6.985 | 0.13333 | 0.01 | 13444.8 | 69
2025-06-15 13:00 | 66.35 | 6.5733 | 0.01 | 0.01 | 13645.2 | 70
2025-06-15 14:00 | 66.4 | 6.3717 | 0.68833 | 0.01 | 14125.5 | 70
2025-06-15 15:00 | 70.31 | 6.37 | 0.75 | 0.75 | 14600.5 | 71
2025-06-15 16:00 | 83.2 | 8.1283 | 0.28333 | 0.19 | 15039.9 | 71
2025-06-15 17:00 | 100.49 | 15.8683 | 0.19 | 0.19 | 15667.6 | 70
2025-06-15 18:00 | 94 | 1.3783 | 0.015833 | 0 | 15723.3 | 69
2025-06-15 19:00 | 92.19 | 8.4667 | 0 | 0 | 15426 | 68
2025-06-15 20:00 | 88 | 19.5508 | 0.15833 | 0 | 15244.5 | 67
2025-06-15 21:00 | 67.74 | 6.6167 | 0.19 | 0.19 | 14548.1 | 66
2025-06-15 22:00 | 62.02 | 7.3767 | 0.04 | 0.01 | 13028.5 | 66
2025-06-15 23:00 | 68.81 | 7.3825 | 0.68833 | 0.01 | 11733.2 | 66
2025-06-16 | 60.41 | 2.035 | 0.22917 | 0 | 10710.1 | 66
2025-06-16 01:00 | 54.5 | 20.2275 | 0.5625 | 0 | 10419.9 | 65
2025-06-16 02:00 | 52.99 | 9.7275 | 0.75 | 0.75 | 10158.1 | 66
2025-06-16 03:00 | 51.19 | 6.5192 | 0.16667 | 0.05 | 10129 | 66
2025-06-16 04:00 | 50.23 | 6.22 | 0.51667 | 0.05 | 10009 | 66
2025-06-16 05:00 | 53.99 | 6.385 | 0.33333 | 0.25 | 10531.6 | 67
2025-06-16 06:00 | 58.98 | 7.82 | 0.25 | 0.25 | 11791.7 | 67
2025-06-16 07:00 | 72.76 | 6.83 | 0.25 | 0.25 | 12548.7 | 68
2025-06-16 08:00 | 71.97 | 9.4908 | 0.40833 | 0.19 | 12589 | 69
2025-06-16 09:00 | 69.21 | 10.2267 | 0.085 | 0.05 | 12456.7 | 71
2025-06-16 10:00 | 70.25 | 3.2267 | 0.0083333 | 0 | 12748.8 | 73
2025-06-16 11:00 | 69.29 | 5.765 | 0.17417 | 0 | 12679.8 | 76
2025-06-16 12:00 | 66.09 | 7.085 | 0.061667 | 0.05 | 12741.8 | 79
2025-06-16 13:00 | 72.54 | 7.2367 | 0.05 | 0.05 | 13026.9 | 82
2025-06-16 14:00 | 69.63 | 6.915 | 0.05 | 0.05 | 13409.1 | 76
2025-06-16 15:00 | 66.39 | 6.7867 | 0.05 | 0.05 | 13754.8 | 80
2025-06-16 16:00 | 69.57 | 6.73 | 0.05 | 0.05 | 14200.6 | 80
2025-06-16 17:00 | 87 | 2.87 | 0.016667 | 0.01 | 14804.4 | 82
2025-06-16 18:00 | 85.86 | 11.6492 | 0.043333 | 0.01 | 14966.4 | 81
2025-06-16 19:00 | 85 | 7.4275 | 0.05 | 0.05 | 14757.4 | 80
2025-06-16 20:00 | 84.42 | 7.7042 | 0.05 | 0.05 | 14634.8 | 78
2025-06-16 21:00 | 73.08 | 7.7458 | 0.05 | 0.05 | 14035.4 | 75
2025-06-16 22:00 | 67.63 | 8.5108 | 0.05 | 0.05 | 12328.4 | 73
2025-06-16 23:00 | 63.93 | 16.2892 | 0.69167 | 0.05 | 11449 | 71
2025-06-17 | 58.19 | 9.4517 | 0.225 | 0.05 | 10629.6 | 70
2025-06-17 01:00 | 56.13 | 7.6675 | 0.05 | 0.05 | 10700.9 | 68
2025-06-17 02:00 | 54.8 | 9.6833 | 0.05 | 0.05 | 10555.9 | 68
2025-06-17 03:00 | 53.33 | 6.9525 | 0.016667 | 0.01 | 10456.2 | 67
2025-06-17 04:00 | 54.02 | 7.49 | 0.046667 | 0.01 | 10609.6 | 66
2025-06-17 05:00 | 55.26 | 7.425 | 0.23333 | 0.05 | 10804.6 | 65
2025-06-17 06:00 | 63.2 | 8.2442 | 0.25 | 0.25 | 12073 | 64
2025-06-17 07:00 | 75.03 | 6.85 | 0.25 | 0.25 | 13124.7 | 64
2025-06-17 08:00 | 69.95 | 45.25 | 0.5 | 0.3 | 13160.8 | 64
2025-06-17 09:00 | 64.44 | 14.355 | 0.058333 | 0.01 | 13751.4 | 62
2025-06-17 10:00 | 70.8 | 7.0692 | 0.046667 | 0.01 | 14143.6 | 62
2025-06-17 11:00 | 82.62 | 9.5883 | 0.05 | 0.05 | 14570.1 | 63
2025-06-17 12:00 | 72.63 | 12.0625 | 0.27917 | 0.05 | 14873.8 | 64
2025-06-17 13:00 | 78.36 | 16.2133 | 0.034167 | 0.01 | 15579.3 | 64
2025-06-17 14:00 | 89.32 | 10.75 | 0.01 | 0.01 | 16044.7 | 65
2025-06-17 15:00 | 101.85 | 6.9992 | 0.01 | 0.01 | 16482.3 | 64
2025-06-17 16:00 | 103.45 | 7.4242 | 0.01 | 0.01 | 17152.3 | 63
2025-06-17 17:00 | 108.59 | 7.6083 | 0.01 | 0.01 | 17682.6 | 62
2025-06-17 18:00 | 109.07 | 9.3575 | 0.01 | 0.01 | 17632.8 | 60
2025-06-17 19:00 | 102.01 | 24.4433 | 0.01 | 0.01 | 17157.9 | 58
2025-06-17 20:00 | 89.96 | 10.2233 | 0.01 | 0.01 | 16832.1 | 56
2025-06-17 21:00 | 78.87 | 12.9375 | 0.27583 | 0.01 | 15731.5 | 54
2025-06-17 22:00 | 67.09 | 10.65 | 0.20833 | 0.19 | 14247.8 | 53
2025-06-17 23:00 | 71.59 | 10.62 | 0.28167 | 0.19 | 12745.6 | 53
2025-06-18 | 68.33 | 1.6658 | 0.05 | 0 | 11763.1 | 53
2025-06-18 01:00 | 68.33 | 6.7167 | 0.041667 | 0 | 11079.8 | 53
2025-06-18 02:00 | 64.4 | 7.9042 | 0.05 | 0.05 | 10351.2 | 52
2025-06-18 03:00 | 58.51 | 4.6392 | 0.0083333 | 0 | 10108.2 | 52
2025-06-18 04:00 | 58.15 | 10.845 | 0.0375 | 0 | 10100 | 51
2025-06-18 05:00 | 58.23 | 2.41 | 0.0083333 | 0 | 10248.7 | 51
2025-06-18 06:00 | 59.62 | 3.135 | 0.22917 | 0 | 10472.3 | 51
2025-06-18 07:00 | 61.45 | 3.4292 | 0.25 | 0.25 | 10463.1 | 51
2025-06-18 08:00 | 61.24 | 10.195 | 0.29167 | 0.05 | 10562.5 | 53
2025-06-18 09:00 | 62.42 | 12.3233 | 0.05 | 0.05 | 10704.1 | 56
2025-06-18 10:00 | 56.25 | 3.9392 | 0.016667 | 0.01 | 10948.3 | 57
2025-06-18 11:00 | 56.01 | 4.8717 | 0.01 | 0.01 | 10984.3 | 60
2025-06-18 12:00 | 55.97 | 6.8658 | 0.046667 | 0.01 | 11007.9 | 62
2025-06-18 13:00 | 55.3 | 7.2133 | 0.05 | 0.05 | 10998.8 | 64
2025-06-18 14:00 | 52.12 | 1.5092 | 0.0083333 | 0 | 11270.1 | 64
2025-06-18 15:00 | 53.62 | 0 | 0 | 0 | 11459.8 | 64
2025-06-18 16:00 | 55.82 | 0 | 0 | 0 | 11678 | 64
2025-06-18 17:00 | 64.82 | 0 | 0 | 0 | 12056.7 | 63
2025-06-18 18:00 | 58.15 | 0 | 0 | 0 | 12096.6 | 63
2025-06-18 19:00 | 58.04 | 1.1167 | 0.0083333 | 0 | 11993.5 | 62
2025-06-18 20:00 | 60.81 | 5.265 | 0.01 | 0.01 | 12215 | 60
2025-06-18 21:00 | 67.58 | 8.5467 | 0.025 | 0.01 | 11601.7 | 58
2025-06-18 22:00 | 78.97 | 20.6242 | 0.19 | 0.19 | 10522.8 | 57
2025-06-18 23:00 | 61.89 | 6.1333 | 0.19 | 0.19 | 9613.9 | 57
2025-06-19 | 61.72 | 15.1083 | 0.23 | 0.01 | 8969.1 | 57
2025-06-19 01:00 | 56.01 | 12.4358 | 0.083333 | 0.05 | 8636.6 | 56
2025-06-19 02:00 | 51.88 | 13.71 | 0.05 | 0.05 | 8370.9 | 55
2025-06-19 03:00 | 53.46 | 12.3467 | 0.05 | 0.05 | 8411.7 | 54
2025-06-19 04:00 | 54.32 | 14.495 | 0.05 | 0.05 | 8406.8 | 52
2025-06-19 05:00 | 54.47 | 16.4833 | 0.05 | 0.05 | 8435.6 | 52
2025-06-19 06:00 | 54.72 | 8.38 | 0.21667 | 0.05 | 8414.4 | 51
2025-06-19 07:00 | 56.61 | 7.8908 | 0.083333 | 0.05 | 8896.3 | 56
2025-06-19 08:00 | 56.7 | 17.235 | 0.05 | 0.05 | 9036 | 62
2025-06-19 09:00 | 56.68 | 12.0483 | 0.05 | 0.05 | 9210.6 | 65
2025-06-19 10:00 | 56.43 | 53.395 | 0.0083333 | 0 | 9334.7 | 68
2025-06-19 11:00 | 56 | 8.5892 | 0.0066667 | 0 | 9408.1 | 71
2025-06-19 12:00 | 51.83 | 5.2575 | 0.01 | 0.01 | 9681.3 | 73
2025-06-19 13:00 | 49.42 | 10.2858 | 0.046667 | 0.01 | 9858.6 | 74
2025-06-19 14:00 | 50.48 | 30.755 | 0.0041667 | 0 | 10299.9 | 75
2025-06-19 15:00 | 51.15 | 7.37 | 0.045833 | 0 | 10443.6 | 77
2025-06-19 16:00 | 56.38 | 10.9625 | 0.605 | 0.05 | 11272.6 | 75
2025-06-19 17:00 | 64.46 | 5.5 | 0.205 | 0.01 | 11855.9 | 74
2025-06-19 18:00 | 69.97 | 6.2633 | 0.043333 | 0.01 | 12066.8 | 73
2025-06-19 19:00 | 65.05 | 7.19 | 0.05 | 0.05 | 12241.3 | 71
2025-06-19 20:00 | 69.87 | 2.4283 | 0.016667 | 0.01 | 12383 | 68
2025-06-19 21:00 | 57.29 | 4.5675 | 0.01 | 0.01 | 11801.4 | 65
2025-06-19 22:00 | 56.02 | 8.2317 | 0.043333 | 0.01 | 10767.4 | 62
2025-06-19 23:00 | 49.55 | 13.5208 | 0.05 | 0.05 | 9613.3 | 60
2025-06-20 | 49.98 | 7.1492 | 0.016667 | 0.01 | 9208.3 | 58
2025-06-20 01:00 | 41.7 | 11.1592 | 0.04 | 0.01 | 8731.3 | 59
2025-06-20 02:00 | 44.69 | 2.0717 | 0.05 | 0.05 | 8713.5 | 57
2025-06-20 03:00 | 45.74 | 2.75 | 0.016667 | 0.01 | 8925.4 | 56
2025-06-20 04:00 | 45.45 | 9.545 | 0.04 | 0.01 | 8885.7 | 55
2025-06-20 05:00 | 49.87 | 10.2083 | 0.05 | 0.05 | 9153.1 | 53
2025-06-20 06:00 | 56 | 7.855 | 0.21667 | 0.05 | 10210.9 | 54
2025-06-20 07:00 | 59.51 | 8.8 | 0.083333 | 0.05 | 11002.9 | 56
2025-06-20 08:00 | 67.38 | 13.8058 | 0.05 | 0.05 | 11024.3 | 61
2025-06-20 09:00 | 57.46 | 9.6733 | 0.05 | 0.05 | 10994.4 | 64
2025-06-20 10:00 | 55.9 | 12.7933 | 0.25833 | 0.05 | 10968.8 | 66
2025-06-20 11:00 | 59.01 | 2.9858 | 0.034167 | 0.01 | 10985.4 | 68
2025-06-20 12:00 | 56.77 | 3.505 | 0.01 | 0.01 | 11258.4 | 69
2025-06-20 13:00 | 60.61 | 5.8583 | 0.25167 | 0.01 | 11316 | 70
2025-06-20 14:00 | 57.07 | 8.085 | 0.034167 | 0.01 | 11841.1 | 70
2025-06-20 15:00 | 66.23 | 5.9583 | 0.01 | 0.01 | 12176.6 | 71
2025-06-20 16:00 | 74.39 | 2.425 | 0.01 | 0.01 | 13025.5 | 70
2025-06-20 17:00 | 86.29 | 6.2933 | 0.01 | 0.01 | 13649.2 | 70
2025-06-20 18:00 | 84.52 | 76.1483 | 0.00083333 | 0 | 13898.6 | 69
2025-06-20 19:00 | 77.86 | 13.7367 | 0 | 0 | 13792 | 69
2025-06-20 20:00 | 77.82 | 0 | 0 | 0 | 13798.9 | 67
2025-06-20 21:00 | 70.56 | 10.7917 | 0.15833 | 0 | 13146.4 | 65
2025-06-20 22:00 | 59.42 | 35.0917 | 0.69 | 0.19 | 11933.9 | 63
2025-06-20 23:00 | 56.21 | 22.8625 | 0.215 | 0.1 | 10470 | 62
2025-06-21 | 56.04 | 2.5425 | 0.016667 | 0 | 10082.8 | 61
2025-06-21 01:00 | 60.03 | 0 | 0 | 0 | 9797.9 | 60
2025-06-21 02:00 | 51.71 | 0 | 0 | 0 | 9697.1 | 60
2025-06-21 03:00 | 50.96 | 4.1342 | 0.0091667 | 0 | 9679.8 | 60
2025-06-21 04:00 | 51.7 | 5.36 | 0.01 | 0.01 | 9818.3 | 60
2025-06-21 05:00 | 56.64 | 15.0217 | 0.21 | 0.01 | 10123.5 | 60
2025-06-21 06:00 | 65.32 | 10.5767 | 0.25 | 0.25 | 11073.9 | 60
2025-06-21 07:00 | 62.96 | 17.9683 | 0.25 | 0.25 | 11873.9 | 59
2025-06-21 08:00 | 63.14 | 16.2733 | 0.2 | 0.19 | 11727.9 | 60
2025-06-21 09:00 | 62.72 | 12.715 | 0.025 | 0.01 | 11575.3 | 61
2025-06-21 10:00 | 60.27 | 13.3133 | 0.043333 | 0.01 | 11782.8 | 61
2025-06-21 11:00 | 62.96 | 13.4475 | 0.05 | 0.05 | 11848.1 | 62
2025-06-21 12:00 | 62.82 | 8.7083 | 0.013333 | 0.01 | 12155.5 | 63
2025-06-21 13:00 | 64.74 | 8.175 | 0.01 | 0.01 | 12335 | 64
2025-06-21 14:00 | 65.3 | 5.8675 | 0.033333 | 0.01 | 12610.6 | 64
2025-06-21 15:00 | 65.86 | 2.1933 | 0.01 | 0.01 | 13090.1 | 64
2025-06-21 16:00 | 71.68 | 2.5908 | 0.0016667 | 0 | 13378.6 | 64
2025-06-21 17:00 | 72.29 | 0 | 0 | 0 | 14050.9 | 64
2025-06-21 18:00 | 80.37 | 0 | 0 | 0 | 14233.7 | 64
2025-06-21 19:00 | 75.27 | 14.465 | 0 | 0 | 13991.5 | 63
2025-06-21 20:00 | 77.49 | 18.4933 | 0 | 0 | 14044.3 | 62
2025-06-21 21:00 | 61.41 | 6.2117 | 0.0075 | 0 | 13440.6 | 61
2025-06-21 22:00 | 61.02 | 31.52 | 0.26583 | 0 | 11669.6 | 60
2025-06-21 23:00 | 57.29 | 37.59 | 0.64 | 0.05 | 10388.7 | 60
2025-06-22 | 55.57 | 10.8433 | 0.20667 | 0.05 | 10446 | 59
2025-06-22 01:00 | 53.2 | 89.5817 | 0.05 | 0.05 | 10554.8 | 59
2025-06-22 02:00 | 52.27 | 18.94 | 0.05 | 0.05 | 10313.8 | 59
2025-06-22 03:00 | 51.48 | 7.9017 | 0.05 | 0.05 | 10203.4 | 59
2025-06-22 04:00 | 53.24 | 9.5383 | 0.045833 | 0 | 10631.1 | 59
2025-06-22 05:00 | 62.03 | 5.9283 | 0.23333 | 0.05 | 11108 | 58
2025-06-22 06:00 | 60.01 | 6.8375 | 0.25 | 0.25 | 11951 | 59
2025-06-22 07:00 | 59.93 | 6.3142 | 0.25 | 0.25 | 12642.3 | 59
2025-06-22 08:00 | 61.71 | 16.1233 | 0.33333 | 0.1 | 12713.7 | 60
2025-06-22 09:00 | 63.44 | 13.3633 | 0.058333 | 0.05 | 12659.8 | 63
2025-06-22 10:00 | 55.58 | 18.75 | 0.05 | 0.05 | 12800 | 65
2025-06-22 11:00 | 56.1 | 12.1608 | 0.16667 | 0.05 | 12721.8 | 68
2025-06-22 12:00 | 55.86 | 11.7108 | 0.115 | 0.1 | 12617.2 | 71
2025-06-22 13:00 | 56.19 | 11.6175 | 0.054167 | 0.05 | 12882.1 | 71
2025-06-22 14:00 | 55.74 | 3.2758 | 0.016667 | 0.01 | 12751 | 71
2025-06-22 15:00 | 55.56 | 6.0692 | 0.043333 | 0.01 | 12966.6 | 72
2025-06-22 16:00 | 56.38 | 6.275 | 0.016667 | 0.01 | 13236.4 | 72
2025-06-22 17:00 | 66.5 | 0.48667 | 0.00083333 | 0 | 13628.3 | 71
2025-06-22 18:00 | 70.37 | 0 | 0 | 0 | 14132.7 | 71
2025-06-22 19:00 | 66.6 | 0 | 0 | 0 | 13882.2 | 69
2025-06-22 20:00 | 60.98 | 5.8083 | 0.041667 | 0 | 14027.8 | 66
2025-06-22 21:00 | 57.98 | 7.025 | 0.05 | 0.05 | 13430.3 | 65
2025-06-22 22:00 | 53.79 | 11.6883 | 0.05 | 0.05 | 12167 | 63
2025-06-22 23:00 | 52.37 | 8.9075 | 0.05 | 0.05 | 10628.2 | 62
2025-06-23 | 49.09 | 1.2808 | 0.0083333 | 0 | 10893.6 | 61
2025-06-23 01:00 | 46.13 | 2.6217 | 0.0091667 | 0 | 10520.2 | 60
2025-06-23 02:00 | 45.87 | 6.5542 | 0.046667 | 0.01 | 10460.2 | 60
2025-06-23 03:00 | 45.74 | 6.615 | 0.05 | 0.05 | 10408.1 | 61
2025-06-23 04:00 | 46.55 | 3.29 | 0.016667 | 0.01 | 10525.2 | 61
2025-06-23 05:00 | 49.19 | 7.6467 | 0.043333 | 0.01 | 11144.3 | 60
2025-06-23 06:00 | 53.67 | 9.3508 | 0.25833 | 0.05 | 12028.3 | 60
2025-06-23 07:00 | 53.98 | 7.71 | 0.091667 | 0.05 | 12674.2 | 62
2025-06-23 08:00 | 56.7 | 8.1308 | 0.016667 | 0.01 | 12690.5 | 64
2025-06-23 09:00 | 53.38 | 18.0842 | 0.01 | 0.01 | 12507.4 | 67
2025-06-23 10:00 | 51.78 | 2.6608 | 0.01 | 0.01 | 12775.2 | 69
2025-06-23 11:00 | 51.61 | 6.7442 | 0.046667 | 0.01 | 12604.2 | 72
2025-06-23 12:00 | 52.7 | 13.0683 | 0.05 | 0.05 | 12722.7 | 73
2025-06-23 13:00 | 52.68 | 10.9383 | 0.05 | 0.05 | 12976.1 | 75
2025-06-23 14:00 | 61.66 | 0.89083 | 0.0041667 | 0 | 13205.6 | 76
2025-06-23 15:00 | 57.45 | 5.5583 | 0.041667 | 0 | 13451.1 | 78
2025-06-23 16:00 | 60.68 | 6.895 | 0.05 | 0.05 | 13922.2 | 78
2025-06-23 17:00 | 73.99 | 1.1567 | 0.0083333 | 0 | 14352.8 | 78
2025-06-23 18:00 | 71.88 | 0 | 0 | 0 | 14730.7 | 78
2025-06-23 19:00 | 71.03 | 0 | 0 | 0 | 14461.7 | 77
2025-06-23 20:00 | 66.01 | 0 | 0 | 0 | 14298.6 | 75
2025-06-23 21:00 | 55.87 | 20.6417 | 0.041667 | 0 | 13847.3 | 72
2025-06-23 22:00 | 51.82 | 25.1867 | 0.066667 | 0 | 12458.7 | 70
2025-06-23 23:00 | 51.05 | 40.2667 | 0.041667 | 0 | 11485.3 | 69
2025-06-24 | 50.66 | 6.5225 | 0.0083333 | 0 | 10428.2 | 67
2025-06-24 01:00 | 48.84 | 6.9083 | 0.041667 | 0 | 10395.3 | 66
2025-06-24 02:00 | 46.57 | 2.2675 | 0.013333 | 0.01 | 9913.3 | 66
2025-06-24 03:00 | 44.66 | 1.8783 | 0.01 | 0.01 | 9932.2 | 65
2025-06-24 04:00 | 46.36 | 2.0108 | 0.01 | 0.01 | 9996.2 | 64
2025-06-24 05:00 | 48.36 | 8.7667 | 0.17 | 0.01 | 10471.2 | 63
2025-06-24 06:00 | 53.45 | 7.215 | 0.25 | 0.25 | 11059.7 | 63
2025-06-24 07:00 | 57.13 | 7.5892 | 0.25 | 0.25 | 11682.6 | 67
2025-06-24 08:00 | 57.54 | 6.8108 | 0.05 | 0.01 | 11732.7 | 71
2025-06-24 09:00 | 59.82 | 12.81 | 0.25167 | 0.01 | 12064.5 | 76
2025-06-24 10:00 | 52.3 | 8.08 | 0.091667 | 0.05 | 12035.8 | 78
2025-06-24 11:00 | 53.95 | 40.3358 | 0.27917 | 0.05 | 12230.4 | 80
2025-06-24 12:00 | 53.89 | 11.4283 | 0.058333 | 0.01 | 12421.9 | 82
2025-06-24 13:00 | 55.21 | 14.0258 | 0.085 | 0.01 | 12548.9 | 83
2025-06-24 14:00 | 52.71 | 14.365 | 0.1 | 0.1 | 12944.6 | 84
2025-06-24 15:00 | 56.29 | 1.2125 | 0.0083333 | 0 | 13224.6 | 86
2025-06-24 16:00 | 65.81 | 70.0883 | 0.275 | 0 | 13778.1 | 86
2025-06-24 17:00 | 68.08 | 21.625 | 0.11667 | 0.1 | 14352.9 | 86
2025-06-24 18:00 | 76.49 | 86.5817 | 0.28333 | 0.1 | 14625.7 | 86
2025-06-24 19:00 | 79.46 | 37.0958 | 0.05 | 0 | 14674.9 | 84
2025-06-24 20:00 | 75.58 | 54.3833 | 0.25 | 0 | 14574.9 | 80
2025-06-24 21:00 | 64.99 | 66.5192 | 0.3 | 0.3 | 14061.9 | 77
2025-06-24 22:00 | 55.74 | 79.995 | 0.875 | 0.3 | 12976.3 | 75
2025-06-24 23:00 | 55.78 | 50.5983 | 0.17333 | 0.01 | 11951.6 | 73
2025-06-25 | 51.45 | 5.6367 | 0.0025 | 0 | 11143.9 | 72
2025-06-25 01:00 | 49.01 | 0 | 0 | 0 | 10554.5 | 71
2025-06-25 02:00 | 47.25 | 0 | 0 | 0 | 10427.8 | 70
2025-06-25 03:00 | 45.62 | 0 | 0 | 0 | 10195.5 | 67
2025-06-25 04:00 | 45.05 | 0 | 0 | 0 | 10039.5 | 67
2025-06-25 05:00 | 45.51 | 0 | 0 | 0 | 10083.7 | 66
2025-06-25 06:00 | 45.57 | 12.1167 | 0.64583 | 0 | 10256 | 66
2025-06-25 07:00 | 46.51 | 6.5867 | 0.28333 | 0.19 | 10495.9 | 71
2025-06-25 08:00 | 51.79 | 15.485 | 0.04 | 0.01 | 11142.9 | 74
2025-06-25 09:00 | 52.59 | 8.0533 | 0.16 | 0.01 | 11656.9 | 79
2025-06-25 10:00 | 52.56 | 6.43 | 0.073333 | 0.05 | 12714.8 | 81
2025-06-25 11:00 | 56.38 | 2.335 | 0.016667 | 0.01 | 13340.2 | 83
2025-06-25 12:00 | 54 | 4.6783 | 0.01 | 0.01 | 14125.4 | 85
2025-06-25 13:00 | 61.86 | 6.1833 | 0.043333 | 0.01 | 14566.3 | 86
2025-06-25 14:00 | 68.57 | 6.4017 | 0.05 | 0.05 | 15004.1 | 87
2025-06-25 15:00 | 76.62 | 7.5167 | 0.05 | 0.05 | 15682.4 | 87
2025-06-25 16:00 | 86.59 | 13.15 | 0.016667 | 0.01 | 16597.4 | 87
2025-06-25 17:00 | 101.51 | 17.5867 | 0.01 | 0.01 | 17130.1 | 88
2025-06-25 18:00 | 98.69 | 59.3175 | 0.01 | 0.01 | 17300.3 | 85
2025-06-25 19:00 | 91.32 | 69.59 | 0.01 | 0.01 | 16954.4 | 82
2025-06-25 20:00 | 72.87 | 71.1425 | 0.0016667 | 0 | 16604.4 | 79
2025-06-25 21:00 | 68.47 | 36.4608 | 0.0083333 | 0 | 16165.6 | 77
2025-06-25 22:00 | 55.64 | 32.5733 | 0.565 | 0.01 | 14931.2 | 75
2025-06-25 23:00 | 59.27 | 52.8325 | 0.75 | 0.75 | 13366.9 | 73
2025-06-26 | 55.41 | 37.1567 | 0.75 | 0.75 | 13006.2 | 72
2025-06-26 01:00 | 52.19 | 9.6475 | 0.16667 | 0.05 | 12626.9 | 71
2025-06-26 02:00 | 51.74 | 22.94 | 0.02 | 0.01 | 12234.8 | 70
2025-06-26 03:00 | 48.94 | 11.6758 | 0.046667 | 0.01 | 11935 | 70
2025-06-26 04:00 | 48.1 | 1.785 | 0.0083333 | 0 | 11833.1 | 69
2025-06-26 05:00 | 46.26 | 0 | 0 | 0 | 11532 | 69
2025-06-26 06:00 | 45.91 | 2.8667 | 0.20833 | 0 | 11487.5 | 70
2025-06-26 07:00 | 45.68 | 4.5375 | 0.25 | 0.25 | 11533.3 | 70
2025-06-26 08:00 | 48.39 | 8.1467 | 0.25833 | 0.01 | 11976.4 | 72
2025-06-26 09:00 | 50.94 | 7.0017 | 0.01 | 0.01 | 12847.4 | 72
2025-06-26 10:00 | 54.64 | 6.73 | 0.043333 | 0.01 | 13706.3 | 72
2025-06-26 11:00 | 79.02 | 6.4758 | 0.05 | 0.05 | 14580.9 | 72
2025-06-26 12:00 | 77.85 | 9.0033 | 0.05 | 0.05 | 15471.7 | 73
2025-06-26 13:00 | 90.47 | 12.1642 | 0.16667 | 0.05 | 16230.8 | 72
2025-06-26 14:00 | 96.02 | 16.4092 | 0.04 | 0.01 | 16728.1 | 73
2025-06-26 15:00 | 100 | 22.2767 | 0.01 | 0.01 | 17233.1 | 73
2025-06-26 16:00 | 111.01 | 15.16 | 0.01 | 0.01 | 18237.8 | 73
2025-06-26 17:00 | 128.98 | 32.4892 | 0.01 | 0.01 | 18702.4 | 73
2025-06-26 18:00 | 115.3 | 40.0858 | 0.01 | 0.01 | 18651.3 | 73
2025-06-26 19:00 | 103.06 | 58.3733 | 0.01 | 0.01 | 18114 | 72
2025-06-26 20:00 | 91.2 | 22.86 | 0.085 | 0.01 | 17350.1 | 71
2025-06-26 21:00 | 74.87 | 28.495 | 0.025 | 0.01 | 16619.6 | 68
2025-06-26 22:00 | 61.76 | 27.29 | 0.16 | 0.01 | 15283.1 | 68
2025-06-26 23:00 | 61.46 | 17.2183 | 0.19333 | 0.01 | 13698.2 | 68
2025-06-27 | 56.13 | 11.8225 | 0.073333 | 0.05 | 13447.7 | 66
2025-06-27 01:00 | 50.04 | 7.5092 | 0.05 | 0.05 | 13017.2 | 65
2025-06-27 02:00 | 48.12 | 5.4192 | 0.69167 | 0.05 | 12819.4 | 62
2025-06-27 03:00 | 46.46 | 9.165 | 0.375 | 0.3 | 12531.3 | 61
2025-06-27 04:00 | 47.34 | 4.965 | 0.7125 | 0.3 | 12591.5 | 60
2025-06-27 05:00 | 50.01 | 5.7558 | 0.29167 | 0.25 | 12949.2 | 59
2025-06-27 06:00 | 57.2 | 6.495 | 0.25 | 0.25 | 13287.4 | 59
2025-06-27 07:00 | 57.97 | 7.095 | 0.2 | 0.19 | 14173.3 | 62
2025-06-27 08:00 | 65.99 | 19.32 | 0.1075 | 0.1 | 14872.4 | 65
2025-06-27 09:00 | 68.51 | 15.425 | 0.058333 | 0 | 15145.1 | 67
2025-06-27 10:00 | 68.67 | 11.8383 | 0.1 | 0.1 | 15452.2 | 70
2025-06-27 11:00 | 69.53 | 12.3567 | 0.1 | 0.1 | 15652.8 | 72
2025-06-27 12:00 | 67.03 | 12.8433 | 0.1 | 0.1 | 15683.3 | 73
2025-06-27 13:00 | 62.81 | 18.1833 | 0.175 | 0.1 | 15716.1 | 75
2025-06-27 14:00 | 66.32 | 17.0283 | 0.19 | 0.19 | 15878.2 | 74
2025-06-27 15:00 | 57.53 | 12.5483 | 0.19 | 0.19 | 15732.3 | 76
2025-06-27 16:00 | 55.63 | 10.0208 | 0.0575 | 0 | 15792.3 | 76
2025-06-27 17:00 | 56.7 | 5.3258 | 0.1625 | 0 | 16069.3 | 76
2025-06-27 18:00 | 57.22 | 9.21 | 0.069167 | 0 | 16143.3 | 76
2025-06-27 19:00 | 54.37 | 17.5433 | 0.16667 | 0.05 | 15708.9 | 75
2025-06-27 20:00 | 58.49 | 12 | 0.19 | 0.19 | 15854.1 | 73
2025-06-27 21:00 | 56.35 | 15.4033 | 0.19 | 0.19 | 15200 | 68
2025-06-27 22:00 | 51.95 | 9.9817 | 0.19 | 0.19 | 13407.3 | 66
2025-06-27 23:00 | 51.64 | 9.8975 | 0.58333 | 0.01 | 12091 | 65
2025-06-28 | 56.16 | 11.4967 | 0.23333 | 0.05 | 11975.4 | 64
2025-06-28 01:00 | 50.63 | 2.49 | 0.0625 | 0 | 11380.1 | 62
2025-06-28 02:00 | 48.12 | 0 | 0 | 0 | 10789.8 | 61
2025-06-28 03:00 | 46.9 | 1.175 | 0.0083333 | 0 | 10617.1 | 59
2025-06-28 04:00 | 46.16 | 3.6283 | 0.01 | 0.01 | 10350.4 | 59
2025-06-28 05:00 | 50.04 | 31.27 | 0.23 | 0.01 | 11177.4 | 59
2025-06-28 06:00 | 53.12 | 6.6383 | 0.25 | 0.25 | 11359.4 | 60
2025-06-28 07:00 | 60.43 | 5.4883 | 0.25 | 0.25 | 12317.2 | 63
2025-06-28 08:00 | 57.47 | 7.1092 | 0.17083 | 0.05 | 12561 | 67
2025-06-28 09:00 | 51.73 | 7.6883 | 0.05 | 0.05 | 12212.5 | 70
2025-06-28 10:00 | 52.05 | 6.9833 | 0.05 | 0.05 | 12424.8 | 73
2025-06-28 11:00 | 54.9 | 5.4142 | 0.16667 | 0.05 | 12647.3 | 75
2025-06-28 12:00 | 57.17 | 4.6667 | 0.19 | 0.19 | 12965.5 | 77
2025-06-28 13:00 | 60.72 | 6.08 | 0.061667 | 0.05 | 13433.4 | 78
2025-06-28 14:00 | 62 | 4.8867 | 0.16667 | 0.05 | 13600.3 | 80
2025-06-28 15:00 | 59.22 | 6.09 | 0.073333 | 0.05 | 14202.1 | 79
2025-06-28 16:00 | 65.57 | 6.3267 | 0.05 | 0.05 | 14650 | 80
2025-06-28 17:00 | 79.16 | 26.3717 | 0.83333 | 0.05 | 15208.5 | 81
2025-06-28 18:00 | 87.21 | 66.37 | 0.415 | 0.3 | 15599.7 | 79
2025-06-28 19:00 | 83.59 | 61.2083 | 0.3 | 0.3 | 15396.6 | 78
2025-06-28 20:00 | 74.5 | 19.23 | 0.13333 | 0.1 | 15241.7 | 75
2025-06-28 21:00 | 64.35 | 38.6808 | 0.28333 | 0.1 | 14573.2 | 72
2025-06-28 22:00 | 52.52 | 20.995 | 0.3 | 0.3 | 13083.7 | 71
2025-06-28 23:00 | 56.84 | 9.5325 | 0.19667 | 0.05 | 11793.4 | 69
2025-06-29 | 51.86 | 7.265 | 0.05 | 0.05 | 11028 | 67
2025-06-29 01:00 | 49.94 | 0.58667 | 0.0041667 | 0 | 10903.8 | 67
2025-06-29 02:00 | 49.03 | 0 | 0 | 0 | 10723.1 | 65
2025-06-29 03:00 | 47.8 | 10.8583 | 0.041667 | 0 | 10581.3 | 63
2025-06-29 04:00 | 48.62 | 22.955 | 0.05 | 0.05 | 10663.1 | 62
2025-06-29 05:00 | 50.04 | 62.0942 | 0.016667 | 0.01 | 10663.2 | 61
2025-06-29 06:00 | 53.49 | 36.3167 | 0.043333 | 0.01 | 11471.3 | 61
2025-06-29 07:00 | 58.96 | 9.7275 | 0.16667 | 0.05 | 12280.7 | 65
2025-06-29 08:00 | 60.03 | 7.1492 | 0.085 | 0.05 | 12536.3 | 68
2025-06-29 09:00 | 62.02 | 13.65 | 0.05 | 0.05 | 12859.9 | 71
2025-06-29 10:00 | 59.46 | 8.4567 | 0.05 | 0.05 | 13372.5 | 73
2025-06-29 11:00 | 61.19 | 7.525 | 0.05 | 0.05 | 13938.8 | 75
2025-06-29 12:00 | 63.1 | 6.8583 | 0.05 | 0.05 | 14400.6 | 76
2025-06-29 13:00 | 70.61 | 6.8933 | 0.05 | 0.05 | 14819.5 | 78
2025-06-29 14:00 | 76.68 | 9.9442 | 0.05 | 0.05 | 15146.1 | 79
2025-06-29 15:00 | 75.69 | 0.84667 | 0.0041667 | 0 | 15876.8 | 79
2025-06-29 16:00 | 82.23 | 5.8942 | 0.045833 | 0 | 16434.8 | 80
2025-06-29 17:00 | 97.97 | 16.9858 | 0.63333 | 0.05 | 17142.9 | 80
2025-06-29 18:00 | 102.11 | 7.85 | 0.125 | 0 | 17224.8 | 79
2025-06-29 19:00 | 86.05 | 21.6733 | 0.2 | 0 | 16989.4 | 77
2025-06-29 20:00 | 77.95 | 2.7092 | 0.025 | 0 | 16333.3 | 75
2025-06-29 21:00 | 71.73 | 24.33 | 0.225 | 0 | 15504.3 | 72
2025-06-29 22:00 | 58.71 | 9.115 | 0.20833 | 0.19 | 14162.3 | 70
2025-06-29 23:00 | 60.62 | 6.4717 | 0.24 | 0.19 | 12685.6 | 68
2025-06-30 | 60.34 | 6.7175 | 0.083333 | 0.05 | 12371.9 | 67
2025-06-30 01:00 | 55.47 | 0.57167 | 0.0041667 | 0 | 12302.2 | 66
2025-06-30 02:00 | 54 | 0 | 0 | 0 | 12184.9 | 66
2025-06-30 03:00 | 52.53 | 6.3525 | 0.045833 | 0 | 11904.1 | 66
2025-06-30 04:00 | 52.37 | 7.1683 | 0.05 | 0.05 | 11940 | 65
2025-06-30 05:00 | 55.48 | 5.5125 | 0.23333 | 0.05 | 12253 | 64
2025-06-30 06:00 | 54.78 | 7.3325 | 0.25 | 0.25 | 12421.3 | 65
2025-06-30 07:00 | 56.95 | 6.7883 | 0.25 | 0.25 | 13483.2 | 67
2025-06-30 08:00 | 55.37 | 7.0208 | 0.25833 | 0.01 | 13225.7 | 72
2025-06-30 09:00 | 55.18 | 7.9192 | 0.04 | 0.01 | 13104 | 76
2025-06-30 10:00 | 60.58 | 4.1617 | 0.016667 | 0.01 | 13556.3 | 80
2025-06-30 11:00 | 63.09 | 8.1383 | 0.01 | 0.01 | 14394 | 83
2025-06-30 12:00 | 61.72 | 7.825 | 0.01 | 0.01 | 14742.5 | 86
2025-06-30 13:00 | 78.16 | 6.3525 | 0.0425 | 0 | 15269.5 | 88
2025-06-30 14:00 | 83.65 | 7.4817 | 0.05 | 0.05 | 15752.3 | 88
2025-06-30 15:00 | 83.56 | 7.2617 | 0.05 | 0.05 | 16593.1 | 89
2025-06-30 16:00 | 87.76 | 6.68 | 0.05 | 0.05 | 16900.8 | 88
2025-06-30 17:00 | 109.5 | 14.7833 | 0.013333 | 0.01 | 17387.7 | 87
2025-06-30 18:00 | 109.18 | 30.9208 | 0.01 | 0.01 | 17492.8 | 85
2025-06-30 19:00 | 103.09 | 43.0358 | 0.01 | 0.01 | 17287.7 | 84
2025-06-30 20:00 | 85.65 | 36.2642 | 0.01 | 0.01 | 17092.4 | 81
2025-06-30 21:00 | 78.94 | 25.7533 | 0.0083333 | 0 | 16011 | 80
2025-06-30 22:00 | 67.65 | 7.9083 | 0.625 | 0 | 14530.6 | 78
2025-06-30 23:00 | 65.44 | 5.57 | 0.41667 | 0.25 | 13213.6 | 77
2025-07-01 | 57.07 | 8.2942 | 0.70833 | 0.25 | 12573.5 | 77
2025-07-01 01:00 | 53.28 | 8.2075 | 0.195 | 0.01 | 12202 | 76
2025-07-01 02:00 | 52.4 | 12.2067 | 0.04 | 0.01 | 11981.5 | 76
2025-07-01 03:00 | 50.78 | 12.1933 | 0.05 | 0.05 | 11609.2 | 74
2025-07-01 04:00 | 50.66 | 13.4375 | 0.05 | 0.05 | 11619.9 | 73
2025-07-01 05:00 | 51.98 | 13.0483 | 0.05 | 0.05 | 12068.6 | 72
2025-07-01 06:00 | 52.98 | 9.2775 | 0.75167 | 0.01 | 12502.6 | 71
2025-07-01 07:00 | 60.69 | 8.12 | 0.99 | 0.99 | 13417.8 | 71
2025-07-01 08:00 | 62.87 | 9.5692 | 0.285 | 0.05 | 13995.7 | 72
2025-07-01 09:00 | 74.37 | 7.8092 | 0.016667 | 0.01 | 14620.8 | 73
2025-07-01 10:00 | 70.58 | 7.4733 | 0.17 | 0.01 | 15559.5 | 74
2025-07-01 11:00 | 78.56 | 8.0767 | 0.05 | 0.01 | 16337.5 | 76
2025-07-01 12:00 | 82.41 | 7.5558 | 0.01 | 0.01 | 16969.6 | 78
2025-07-01 13:00 | 89.05 | 6.4225 | 0.145 | 0.01 | 17876.8 | 80
2025-07-01 14:00 | 92.19 | 21.0517 | 0.055 | 0.01 | 18599.9 | 82
2025-07-01 15:00 | 122.98 | 16.9525 | 0.01 | 0.01 | 19217.4 | 84
2025-07-01 16:00 | 145.35 | 56.5767 | 0.01 | 0.01 | 19866.1 | 84
2025-07-01 17:00 | 157.71 | 197.0833 | 0.058333 | 0.01 | 20347.5 | 83
2025-07-01 18:00 | 147.91 | 65.0975 | 0.01 | 0.01 | 20195.8 | 80
2025-07-01 19:00 | 131.21 | 69.33 | 0.01 | 0.01 | 19752.3 | 77
2025-07-01 20:00 | 105.18 | 19.945 | 0.01 | 0.01 | 19304 | 75
2025-07-01 21:00 | 88.91 | 24.01 | 0.01 | 0.01 | 18463.5 | 74
2025-07-01 22:00 | 82.56 | 32.8392 | 0.01 | 0.01 | 16991.1 | 72
2025-07-01 23:00 | 73.33 | 14.7617 | 0.16 | 0.01 | 15441.2 | 72
2025-07-02 | 68.34 | 8.22 | 0.025 | 0.01 | 14360 | 70
2025-07-02 01:00 | 59.39 | 50.665 | 0.046667 | 0.01 | 13916.9 | 70
2025-07-02 02:00 | 54.61 | 11.4775 | 0.69167 | 0.05 | 13657.3 | 69
2025-07-02 03:00 | 52.26 | 5.2783 | 0.75 | 0.75 | 13302.2 | 69
2025-07-02 04:00 | 51.39 | 6.3067 | 0.16667 | 0.05 | 13373 | 68
2025-07-02 05:00 | 49.97 | 6.8017 | 0.05 | 0.05 | 13139.9 | 68
2025-07-02 06:00 | 50.41 | 5.6758 | 0.23333 | 0.05 | 13152.9 | 67
2025-07-02 07:00 | 52.63 | 5.405 | 0.25 | 0.25 | 13696.4 | 68
2025-07-02 08:00 | 60.39 | 8.8917 | 0.29167 | 0.05 | 14196.6 | 70
2025-07-02 09:00 | 65.6 | 7.7317 | 0.016667 | 0.01 | 14470.4 | 72
2025-07-02 10:00 | 59.92 | 6.53 | 0.62667 | 0.01 | 15043.9 | 73
2025-07-02 11:00 | 66.45 | 7.95 | 0.13333 | 0.01 | 15659.2 | 75
2025-07-02 12:00 | 60.75 | 9.4833 | 0.043333 | 0.01 | 16191.6 | 78
2025-07-02 13:00 | 64.31 | 9.2017 | 0.075 | 0.05 | 16582.3 | 80
2025-07-02 14:00 | 66.46 | 9.855 | 0.055 | 0.05 | 16592.4 | 82
2025-07-02 15:00 | 74.87 | 8.83 | 0.016667 | 0.01 | 16873.6 | 82
2025-07-02 16:00 | 78.86 | 10.0317 | 0.0016667 | 0 | 17189.6 | 83
2025-07-02 17:00 | 83.16 | 33.4492 | 0.041667 | 0 | 17617.2 | 83
2025-07-02 18:00 | 82.9 | 65.9083 | 0.058333 | 0.05 | 17609.5 | 82
2025-07-02 19:00 | 80.13 | 19.4008 | 0.01 | 0 | 17305 | 81
2025-07-02 20:00 | 68.34 | 14.4083 | 0 | 0 | 16826.8 | 77
2025-07-02 21:00 | 61.57 | 15.0933 | 0 | 0 | 16056.1 | 73
2025-07-02 22:00 | 51.29 | 33.1717 | 0.0083333 | 0 | 14638.6 | 71
2025-07-02 23:00 | 50.42 | 38.01 | 0.62667 | 0.01 | 13434.2 | 70
2025-07-03 | 53.11 | 10.2308 | 0.33333 | 0.25 | 12498.3 | 69
2025-07-03 01:00 | 45.36 | 6.8167 | 0.05 | 0.01 | 11746.3 | 68
2025-07-03 02:00 | 45.5 | 6.58 | 0.046667 | 0.01 | 11164.3 | 64
2025-07-03 03:00 | 44.83 | 18.1567 | 0.05 | 0.05 | 11084.8 | 62
2025-07-03 04:00 | 43.82 | 9.2267 | 0.21667 | 0.05 | 10862.6 | 62
2025-07-03 05:00 | 42.34 | 7.49 | 0.05 | 0.01 | 10828.2 | 61
2025-07-03 06:00 | 43.91 | 6.4392 | 0.21 | 0.01 | 11003.9 | 61
2025-07-03 07:00 | 43.04 | 5.1067 | 0.25 | 0.25 | 11456.3 | 64
2025-07-03 08:00 | 43.82 | 7.8558 | 0.29167 | 0.05 | 11813.6 | 69
2025-07-03 09:00 | 43.7 | 7.03 | 0.016667 | 0.01 | 12032.9 | 72
2025-07-03 10:00 | 44.1 | 3.5875 | 0.01 | 0.01 | 12497.6 | 75
2025-07-03 11:00 | 44.54 | 3.1875 | 0.01 | 0.01 | 12729.4 | 77
2025-07-03 12:00 | 49.21 | 6.7867 | 0.01 | 0.01 | 13548.5 | 79
2025-07-03 13:00 | 49.94 | 7.5567 | 0.01 | 0.01 | 14028.8 | 80
2025-07-03 14:00 | 50.51 | 6.7917 | 0.01 | 0.01 | 14530.9 | 81
2025-07-03 15:00 | 55.37 | 2.99 | 0.01 | 0.01 | 14995.6 | 81
2025-07-03 16:00 | 68.92 | 2.5533 | 0.01 | 0.01 | 15603.6 | 82
2025-07-03 17:00 | 78.01 | 6.3842 | 0.046667 | 0.01 | 16479.1 | 82
2025-07-03 18:00 | 78.94 | 4.805 | 0.17833 | 0.05 | 16788 | 81
2025-07-03 19:00 | 77.87 | 17.8242 | 0.65667 | 0.19 | 16249.3 | 80
2025-07-03 20:00 | 67.83 | 11.2717 | 0.28333 | 0.19 | 15889.5 | 77
2025-07-03 21:00 | 61.05 | 7.355 | 0.04 | 0.01 | 15314.7 | 73
2025-07-03 22:00 | 49.34 | 9.765 | 0.046667 | 0.01 | 14005.2 | 70
2025-07-03 23:00 | 46.06 | 4.8575 | 0.65 | 0.05 | 12544.1 | 69
2025-07-04 | 47.87 | 6.7967 | 0.75 | 0.75 | 11613.4 | 67
2025-07-04 01:00 | 44.06 | 7.8567 | 0.16667 | 0.05 | 10837.3 | 67
2025-07-04 02:00 | 41.48 | 8.4092 | 0.05 | 0.05 | 10791.1 | 65
2025-07-04 03:00 | 41.45 | 5.2425 | 0.23333 | 0.05 | 10853.7 | 65
2025-07-04 04:00 | 41.36 | 12.1875 | 0.083333 | 0.05 | 10653.6 | 64
2025-07-04 05:00 | 38.91 | 8.725 | 0.05 | 0.05 | 10448.9 | 64
2025-07-04 06:00 | 42.54 | 6.2283 | 0.21667 | 0.05 | 10736.2 | 65
2025-07-04 07:00 | 43.06 | 7.4667 | 0.083333 | 0.05 | 11330.6 | 67
2025-07-04 08:00 | 43.36 | 9.7483 | 0.425 | 0.05 | 11198.2 | 69
2025-07-04 09:00 | 45.06 | 35.4117 | 0.1775 | 0.07 | 11924.2 | 71
2025-07-04 10:00 | 44.7 | 24.9833 | 0.0066667 | 0 | 12386.1 | 72
2025-07-04 11:00 | 47.68 | 14.5008 | 0.45833 | 0 | 13113 | 74
2025-07-04 12:00 | 47.35 | 11.3425 | 0.33333 | 0.3 | 13560.5 | 75
2025-07-04 13:00 | 52.01 | 9.7683 | 0.091667 | 0.05 | 13979.5 | 75
2025-07-04 14:00 | 53.14 | 8.185 | 0.016667 | 0.01 | 14356.2 | 75
2025-07-04 15:00 | 59.13 | 7.5458 | 0.01 | 0.01 | 14837.5 | 75
2025-07-04 16:00 | 70.29 | 7.9592 | 0.01 | 0.01 | 15380.4 | 74
2025-07-04 17:00 | 79.69 | 7.1842 | 0.01 | 0.01 | 16292.3 | 73
2025-07-04 18:00 | 81.17 | 4.525 | 0.01 | 0.01 | 16372 | 72
2025-07-04 19:00 | 78.68 | 8.1733 | 0.62667 | 0.01 | 16161.9 | 71
2025-07-04 20:00 | 73.48 | 14.0142 | 0.125 | 0 | 15667 | 69
2025-07-04 21:00 | 57.35 | 10.06 | 0.64083 | 0 | 15070.2 | 69
2025-07-04 22:00 | 50.25 | 4.8792 | 0.75 | 0.75 | 14139.4 | 68
2025-07-04 23:00 | 48.63 | 27.1325 | 0.4125 | 0.3 | 13010.9 | 68
2025-07-05 | 44.85 | 5.4192 | 0.25833 | 0.25 | 11375.4 | 68
2025-07-05 01:00 | 43.66 | 5.1817 | 0.25 | 0.25 | 11269.1 | 68
2025-07-05 02:00 | 40.93 | 6.6383 | 0.083333 | 0.05 | 10832.1 | 69
2025-07-05 03:00 | 38.95 | 6.8417 | 0.05 | 0.05 | 10914.9 | 69
2025-07-05 04:00 | 38.93 | 6.8367 | 0.05 | 0.05 | 10979.2 | 69
2025-07-05 05:00 | 42.3 | 7.055 | 0.21667 | 0.05 | 11154.9 | 69
2025-07-05 06:00 | 44.05 | 6.345 | 0.25 | 0.25 | 11718.8 | 70
2025-07-05 07:00 | 48.38 | 11.0983 | 0.083333 | 0.05 | 13062.2 | 71
2025-07-05 08:00 | 52 | 8.03 | 0.016667 | 0.01 | 13677 | 74
2025-07-05 09:00 | 50.47 | 7.4042 | 0.01 | 0.01 | 14393.8 | 76
2025-07-05 10:00 | 56.17 | 3.1142 | 0.0091667 | 0 | 14963 | 77
2025-07-05 11:00 | 60.41 | 12.0342 | 0.0675 | 0 | 15553 | 78
2025-07-05 12:00 | 63.41 | 14.2025 | 0.021667 | 0.01 | 16115.9 | 80
2025-07-05 13:00 | 68.99 | 8.3642 | 0.06 | 0.01 | 16952.6 | 80
2025-07-05 14:00 | 75.09 | 8.2917 | 0.053333 | 0.05 | 17240.6 | 81
2025-07-05 15:00 | 72.76 | 4.9142 | 0.016667 | 0.01 | 17466.5 | 81
2025-07-05 16:00 | 77.07 | 7.4833 | 0.01 | 0.01 | 17912.3 | 82
2025-07-05 17:00 | 80.47 | 5.735 | 0.16 | 0.01 | 18292.7 | 81
2025-07-05 18:00 | 76.95 | 6.7867 | 0.04 | 0.01 | 18180.5 | 80
2025-07-05 19:00 | 71.54 | 5.465 | 0.145 | 0.01 | 17691 | 79
2025-07-05 20:00 | 66.49 | 4.4 | 0.19 | 0.19 | 17222.4 | 76
2025-07-05 21:00 | 60.02 | 7.59 | 0.073333 | 0.05 | 16317.3 | 71
2025-07-05 22:00 | 51.74 | 7.0383 | 0.066667 | 0.05 | 14935.4 | 69
2025-07-05 23:00 | 51.94 | 6.7208 | 0.35667 | 0.25 | 13502.4 | 66
2025-07-06 | 44.34 | 10.5008 | 0.083333 | 0.05 | 12295.1 | 65
2025-07-06 01:00 | 45.7 | 8.4475 | 0.05 | 0.05 | 12485.8 | 63
2025-07-06 02:00 | 43.38 | 4.4075 | 0.63333 | 0.05 | 12114.2 | 63
2025-07-06 03:00 | 42.03 | 7.0983 | 0.16667 | 0.05 | 11986.8 | 61
2025-07-06 04:00 | 43.13 | 7.135 | 0.05 | 0.05 | 12106.9 | 61
2025-07-06 05:00 | 44.41 | 8.3625 | 0.23333 | 0.05 | 12288.7 | 61
2025-07-06 06:00 | 49.65 | 9.7167 | 0.66667 | 0.25 | 12846.3 | 60
2025-07-06 07:00 | 47.08 | 10.52 | 0.33333 | 0.25 | 14151.4 | 64
2025-07-06 08:00 | 51.18 | 6.3267 | 0.195 | 0.19 | 14932.6 | 68
2025-07-06 09:00 | 48.85 | 9.5325 | 0.025 | 0.01 | 14839.8 | 70
2025-07-06 10:00 | 51.19 | 6.135 | 0.62667 | 0.01 | 15256.2 | 73
2025-07-06 11:00 | 53.59 | 6.1 | 0.28333 | 0.19 | 15608.5 | 74
2025-07-06 12:00 | 54.79 | 5.9225 | 0.19 | 0.19 | 15973.9 | 76
2025-07-06 13:00 | 59.28 | 6.6558 | 0.19 | 0.19 | 16361.4 | 77
2025-07-06 14:00 | 65.3 | 6.3067 | 0.055 | 0.01 | 16544.8 | 78
2025-07-06 15:00 | 70 | 6.5917 | 0.16 | 0.01 | 16869.5 | 79
2025-07-06 16:00 | 74.15 | 6.9325 | 0.19 | 0.19 | 17563.4 | 78
2025-07-06 17:00 | 88.45 | 9.1433 | 0.04 | 0.01 | 18128.9 | 77
2025-07-06 18:00 | 82.8 | 30.1967 | 0.01 | 0.01 | 18045.1 | 77
2025-07-06 19:00 | 77.09 | 9.3058 | 0.0016667 | 0 | 17731.5 | 75
2025-07-06 20:00 | 70.91 | 33.04 | 0.625 | 0 | 17013.7 | 73
2025-07-06 21:00 | 57.63 | 21.2625 | 0.13333 | 0.01 | 16273.7 | 70
2025-07-06 22:00 | 53.51 | 13.7083 | 0.16 | 0.01 | 14729.4 | 68
2025-07-06 23:00 | 55.45 | 7.4475 | 0.245 | 0.19 | 13091.6 | 67
2025-07-07 | 50.96 | 6.4192 | 0.11667 | 0.05 | 12173.6 | 65
2025-07-07 01:00 | 50.84 | 8.1725 | 0.016667 | 0.01 | 12035.7 | 65
2025-07-07 02:00 | 47 | 7.1867 | 0.043333 | 0.01 | 11582.9 | 65
2025-07-07 03:00 | 44.59 | 7.9183 | 0.05 | 0.05 | 11114.6 | 64
2025-07-07 04:00 | 44 | 9.655 | 0.05 | 0.05 | 11203.3 | 63
2025-07-07 05:00 | 46.87 | 6.4833 | 0.21667 | 0.05 | 11605.4 | 62
2025-07-07 06:00 | 51.7 | 8.145 | 0.625 | 0.25 | 12158 | 62
2025-07-07 07:00 | 54.54 | 7.765 | 0.33333 | 0.25 | 12765.7 | 65
2025-07-07 08:00 | 52 | 4.6508 | 0.40833 | 0.19 | 13563.3 | 68
2025-07-07 09:00 | 54.49 | 7.8033 | 0.073333 | 0.05 | 13469.7 | 70
2025-07-07 10:00 | 47.94 | 2.45 | 0.016667 | 0.01 | 14224.8 | 74
2025-07-07 11:00 | 46.93 | 5.4467 | 0.01 | 0.01 | 14762.1 | 78
2025-07-07 12:00 | 46.96 | 4.7425 | 0.01 | 0.01 | 14858.2 | 79
2025-07-07 13:00 | 50.09 | 7.6725 | 0.01 | 0.01 | 15479.2 | 80
2025-07-07 14:00 | 48 | 12.7567 | 0.50333 | 0.01 | 15719.7 | 81
2025-07-07 15:00 | 48.33 | 9.4283 | 0.13333 | 0.01 | 16043.6 | 83
2025-07-07 16:00 | 54.55 | 15.705 | 0.01 | 0.01 | 16532.3 | 83
2025-07-07 17:00 | 63.75 | 21.765 | 0.01 | 0.01 | 16915.1 | 83
2025-07-07 18:00 | 61.6 | 40.6017 | 0.44167 | 0.01 | 16867.3 | 82
2025-07-07 19:00 | 64.93 | 66.085 | 0.375 | 0.3 | 16566.1 | 81
2025-07-07 20:00 | 50.25 | 22.0842 | 0.058333 | 0.01 | 16058.9 | 77
2025-07-07 21:00 | 49.93 | 44.3483 | 0.21 | 0.01 | 15229.2 | 74
2025-07-07 22:00 | 48.46 | 19.0433 | 0.25 | 0.25 | 14021.2 | 74
2025-07-07 23:00 | 44.73 | 7.3858 | 0.25 | 0.25 | 12230.9 | 73
2025-07-08 | 47.3 | 6.8983 | 0.25 | 0.25 | 11681.4 | 72
2025-07-08 01:00 | 43.51 | 8.5025 | 0.083333 | 0.05 | 11310.3 | 71
2025-07-08 02:00 | 42.51 | 8.0983 | 0.05 | 0.05 | 11147.4 | 70
2025-07-08 03:00 | 43.17 | 8.2667 | 0.05 | 0.05 | 11292.6 | 69
2025-07-08 04:00 | 43.3 | 6.97 | 0.05 | 0.05 | 11308.6 | 68
2025-07-08 05:00 | 45.2 | 6.1817 | 0.23333 | 0.05 | 11675 | 67
2025-07-08 06:00 | 47.28 | 11.445 | 0.66667 | 0.25 | 11816.8 | 66
2025-07-08 07:00 | 48.15 | 8.0658 | 0.29167 | 0.25 | 12800 | 67
2025-07-08 08:00 | 48.11 | 8.0717 | 0.29167 | 0.05 | 13494 | 70
2025-07-08 09:00 | 46.36 | 9.2992 | 0.21667 | 0.05 | 13756.2 | 72
2025-07-08 10:00 | 50.58 | 7.4258 | 0.1 | 0.05 | 13950.7 | 73
2025-07-08 11:00 | 54.27 | 15.8833 | 0.016667 | 0.01 | 14523.5 | 75
2025-07-08 12:00 | 67.13 | 9.4133 | 0.01 | 0.01 | 15130.4 | 76
2025-07-08 13:00 | 64.42 | 12.2808 | 0.043333 | 0.01 | 15796.1 | 76
2025-07-08 14:00 | 64.56 | 23.84 | 0.0125 | 0 | 16143.3 | 77
2025-07-08 15:00 | 61.45 | 17.9233 | 0.62667 | 0.01 | 16706.9 | 77
2025-07-08 16:00 | 66.91 | 14.7958 | 0.13333 | 0.01 | 17380 | 78
2025-07-08 17:00 | 75.96 | 30.9433 | 0.68833 | 0.01 | 18094.7 | 78
2025-07-08 18:00 | 69.35 | 58.8658 | 0.75 | 0.75 | 18013.1 | 77
2025-07-08 19:00 | 70.15 | 57.02 | 0.13333 | 0.01 | 17587.8 | 76
2025-07-08 20:00 | 62.78 | 80.315 | 0.68833 | 0.01 | 16697.9 | 73
2025-07-08 21:00 | 56.71 | 33.0175 | 0.10417 | 0 | 16011.8 | 69
2025-07-08 22:00 | 54.82 | 61.9225 | 0.845 | 0.05 | 14634.8 | 65
2025-07-08 23:00 | 56.98 | 47.7583 | 0.99 | 0.99 | 13489.6 | 65
2025-07-09 | 54.97 | 37.11 | 0.12417 | 0 | 12288.8 | 65
2025-07-09 01:00 | 53.18 | 14.3542 | 0.23333 | 0.05 | 11698.6 | 62
2025-07-09 02:00 | 47.43 | 7.0383 | 0.066667 | 0.05 | 10982.3 | 60
2025-07-09 03:00 | 48.62 | 20.6592 | 0.23333 | 0.05 | 11090 | 60
2025-07-09 04:00 | 47.11 | 9.1033 | 0.1 | 0.05 | 10875.6 | 59
2025-07-09 05:00 | 47.64 | 4.5642 | 0.23333 | 0.05 | 11041.5 | 58
2025-07-09 06:00 | 49.04 | 8.8017 | 0.25 | 0.25 | 11107.7 | 58
2025-07-09 07:00 | 47.09 | 7.7992 | 0.2 | 0.19 | 11665.1 | 61
2025-07-09 08:00 | 47.37 | 13.3933 | 0.073333 | 0.05 | 11792.2 | 65
2025-07-09 09:00 | 46.98 | 8.4625 | 0.05 | 0.05 | 11879 | 68
2025-07-09 10:00 | 46.69 | 5.1458 | 0.016667 | 0.01 | 12160.7 | 71
2025-07-09 11:00 | 46.91 | 4.6183 | 0.01 | 0.01 | 12659.4 | 73
2025-07-09 12:00 | 45.29 | 6.785 | 0.01 | 0.01 | 13095.6 | 74
2025-07-09 13:00 | 46.02 | 7.605 | 0.01 | 0.01 | 13266.4 | 75
2025-07-09 14:00 | 45.23 | 2.4608 | 0.01 | 0.01 | 13427.1 | 76
2025-07-09 15:00 | 48.01 | 6.8483 | 0.01 | 0.01 | 13905.6 | 77
2025-07-09 16:00 | 48.46 | 10.6175 | 0.01 | 0.01 | 14322.9 | 77
2025-07-09 17:00 | 61.21 | 18.7167 | 0.0016667 | 0 | 15159.7 | 77
2025-07-09 18:00 | 61.96 | 35.1275 | 0.7425 | 0 | 15157.4 | 77
2025-07-09 19:00 | 58.82 | 37.5292 | 0.2575 | 0 | 15019.9 | 75
2025-07-09 20:00 | 50.1 | 19.3458 | 0.125 | 0 | 14664.7 | 74
2025-07-09 21:00 | 48.69 | 18.19 | 0.175 | 0.1 | 14042.5 | 70
2025-07-09 22:00 | 48.74 | 35.315 | 0.84083 | 0 | 12864.7 | 68
2025-07-09 23:00 | 49.08 | 24.2867 | 0.29917 | 0.1 | 11387.4 | 66
2025-07-10 | 48.18 | 39.7192 | 0.125 | 0.1 | 10819.4 | 65
2025-07-10 01:00 | 44.68 | 29.9333 | 0 | 0 | 10307.1 | 63
2025-07-10 02:00 | 44.26 | 15.305 | 0.041667 | 0 | 10172 | 63
2025-07-10 03:00 | 42.89 | 13.175 | 0.05 | 0.05 | 9956 | 61
2025-07-10 04:00 | 42.2 | 12.3983 | 0.05 | 0.05 | 9816.6 | 61
2025-07-10 05:00 | 42.27 | 8.0442 | 0.05 | 0.05 | 9750.7 | 61
2025-07-10 06:00 | 43.41 | 11.39 | 0.05 | 0.05 | 9977.6 | 61
2025-07-10 07:00 | 43.07 | 7.1217 | 0.05 | 0.05 | 10483.9 | 64
2025-07-10 08:00 | 43.78 | 10.4675 | 0.05 | 0.05 | 10225.3 | 67
2025-07-10 09:00 | 44.04 | 10.1775 | 0.013333 | 0.01 | 10218.4 | 72
2025-07-10 10:00 | 45.45 | 3.7075 | 0.01 | 0.01 | 10860.5 | 75
2025-07-10 11:00 | 44.84 | 4.13 | 0.01 | 0.01 | 11382.3 | 79
2025-07-10 12:00 | 47.01 | 5.0408 | 0.01 | 0.01 | 11864.5 | 80
2025-07-10 13:00 | 46.5 | 4.7133 | 0.01 | 0.01 | 12194.7 | 82
2025-07-10 14:00 | 47.09 | 2.96 | 0.01 | 0.01 | 12512.1 | 83
2025-07-10 15:00 | 51.65 | 2.4267 | 0.01 | 0.01 | 13269.1 | 83
2025-07-10 16:00 | 57.82 | 11.8325 | 0.043333 | 0.01 | 13939.7 | 83
2025-07-10 17:00 | 64.44 | 36.9708 | 0.27917 | 0.05 | 14982 | 83
2025-07-10 18:00 | 71.46 | 7.4533 | 0.05 | 0 | 15162.3 | 81
2025-07-10 19:00 | 65.89 | 45.0583 | 0.066667 | 0 | 14864.7 | 79
2025-07-10 20:00 | 62.28 | 21.5983 | 0.096667 | 0.08 | 14581.8 | 75
2025-07-10 21:00 | 50.67 | 14.255 | 0.1 | 0.1 | 13836.5 | 73
2025-07-10 22:00 | 49.44 | 24.7783 | 0.225 | 0.1 | 12639.4 | 71
2025-07-10 23:00 | 51.46 | 150.4033 | 0.2 | 0.19 | 11206.3 | 70
2025-07-11 | 46.03 | 29.5983 | 0.245 | 0.19 | 10834 | 69
2025-07-11 01:00 | 44.11 | 16.8992 | 0.25 | 0.25 | 10836.9 | 68
2025-07-11 02:00 | 43.7 | 11.12 | 0.066667 | 0.05 | 10556.3 | 67
2025-07-11 03:00 | 40.87 | 5.8208 | 0.016667 | 0.01 | 10472.9 | 67
2025-07-11 04:00 | 40.91 | 3.92 | 0.01 | 0.01 | 10556.7 | 67
2025-07-11 05:00 | 42.14 | 9.36 | 0.21 | 0.01 | 10659.7 | 66
2025-07-11 06:00 | 45.13 | 7.8233 | 0.25 | 0.25 | 11378.6 | 66
2025-07-11 07:00 | 46.14 | 9.6475 | 0.25 | 0.25 | 12469.1 | 68
2025-07-11 08:00 | 48.15 | 9.2025 | 0.25833 | 0.01 | 13160.5 | 71
2025-07-11 09:00 | 48.1 | 5.1467 | 0.01 | 0.01 | 13313.7 | 74
2025-07-11 10:00 | 51.87 | 4.4083 | 0.16 | 0.01 | 13721.2 | 77
2025-07-11 11:00 | 56.73 | 4.4983 | 0.04 | 0.01 | 14446.3 | 81
2025-07-11 12:00 | 56 | 4.675 | 0.01 | 0.01 | 15163 | 83
2025-07-11 13:00 | 59.9 | 6.7 | 0.01 | 0.01 | 15839.4 | 84
2025-07-11 14:00 | 63.33 | 5.4533 | 0.16 | 0.01 | 16399.2 | 86
2025-07-11 15:00 | 65.04 | 6.9117 | 0.04 | 0.01 | 17116.6 | 84
2025-07-11 16:00 | 76.71 | 9.3608 | 0.175 | 0.01 | 17917.9 | 84
2025-07-11 17:00 | 91.89 | 20.2917 | 0.04 | 0.01 | 18596.4 | 83
2025-07-11 18:00 | 94.76 | 12.8517 | 0.835 | 0.01 | 18499.2 | 82
2025-07-11 19:00 | 80.47 | 56.795 | 0.175 | 0.01 | 17978.5 | 75
2025-07-11 20:00 | 76.3 | 22.7883 | 0.085 | 0.01 | 17135.2 | 74
2025-07-11 21:00 | 61.27 | 36.2583 | 0.025 | 0.01 | 16238.3 | 73
2025-07-11 22:00 | 60.68 | 14.925 | 0.175 | 0.01 | 14846.7 | 72
2025-07-11 23:00 | 52.69 | 42.2358 | 0.245 | 0.19 | 13330.1 | 71
2025-07-12 | 61.91 | 24.9983 | 0.066667 | 0.05 | 12716.6 | 70
2025-07-12 01:00 | 51.35 | 23.83 | 0.05 | 0.05 | 12424.2 | 70
2025-07-12 02:00 | 49.93 | 9.75 | 0.05 | 0.05 | 12197.1 | 70
2025-07-12 03:00 | 48.26 | 6.5183 | 0.05 | 0.05 | 12096.1 | 69
2025-07-12 04:00 | 48.25 | 6.4967 | 0.05 | 0.05 | 12151.9 | 68
2025-07-12 05:00 | 50.08 | 8.3425 | 0.05 | 0.05 | 12391.3 | 68
2025-07-12 06:00 | 52.75 | 6.4658 | 0.23333 | 0.05 | 12701.7 | 68
2025-07-12 07:00 | 53.53 | 6.1008 | 0.66667 | 0.25 | 13877 | 70
2025-07-12 08:00 | 54.28 | 9.9217 | 0.28333 | 0.19 | 14384.6 | 73
2025-07-12 09:00 | 58.33 | 7.6967 | 0.025 | 0.01 | 14654.3 | 76
2025-07-12 10:00 | 56.51 | 6.3908 | 0.043333 | 0.01 | 15459.6 | 78
2025-07-12 11:00 | 60.54 | 7.07 | 0.016667 | 0.01 | 16420.2 | 80
2025-07-12 12:00 | 65.94 | 6.2492 | 0.16 | 0.01 | 16774.7 | 82
2025-07-12 13:00 | 72.95 | 7.7242 | 0.04 | 0.01 | 17702.7 | 82
2025-07-12 14:00 | 73.71 | 6.0917 | 0.175 | 0.01 | 18259.7 | 83
2025-07-12 15:00 | 83.81 | 11.6508 | 0.04 | 0.01 | 18839.1 | 82
2025-07-12 16:00 | 87.19 | 32.5033 | 0.115 | 0.01 | 19484.7 | 84
2025-07-12 17:00 | 101.01 | 26.925 | 0.85833 | 0.15 | 19881.8 | 82
2025-07-12 18:00 | 86.49 | 69.2283 | 0.99167 | 0.99 | 19678.9 | 82
2025-07-12 19:00 | 85.62 | 27.59 | 0.1775 | 0 | 19234.9 | 81
2025-07-12 20:00 | 72.96 | 29.315 | 0 | 0 | 18837.3 | 78
2025-07-12 21:00 | 64.75 | 49.9908 | 0.625 | 0 | 17783.5 | 74
2025-07-12 22:00 | 65.97 | 65.5567 | 0.31833 | 0.01 | 16409.2 | 73
2025-07-12 23:00 | 59.78 | 36.3283 | 0.15 | 0.01 | 14925.6 | 72
2025-07-13 | 55.25 | 28.7625 | 0.07 | 0.01 | 13682.1 | 69
2025-07-13 01:00 | 53.81 | 10.3383 | 0.01 | 0.01 | 13688.6 | 67
2025-07-13 02:00 | 51.12 | 22.31 | 0.04 | 0.01 | 13286.6 | 68
2025-07-13 03:00 | 49.47 | 8.2992 | 0.05 | 0.05 | 12950.9 | 67
2025-07-13 04:00 | 49.69 | 6.6025 | 0.05 | 0.05 | 12970.6 | 67
2025-07-13 05:00 | 51.72 | 16.03 | 0.21667 | 0.05 | 13432.4 | 66
2025-07-13 06:00 | 54.84 | 14.6817 | 0.25 | 0.25 | 13579.1 | 66
2025-07-13 07:00 | 59.5 | 39.9258 | 0.25 | 0.25 | 14334.8 | 66
2025-07-13 08:00 | 57.25 | 40.4975 | 0.05 | 0.01 | 14761.4 | 68
2025-07-13 09:00 | 59.71 | 14.0083 | 0.01 | 0.01 | 15047 | 71
2025-07-13 10:00 | 58.13 | 7.0142 | 0.043333 | 0.01 | 15919.2 | 73
2025-07-13 11:00 | 63.28 | 9.6325 | 0.016667 | 0.01 | 16803.7 | 76
2025-07-13 12:00 | 60 | 8.0908 | 0.01 | 0.01 | 17535.6 | 77
2025-07-13 13:00 | 72.42 | 10.7167 | 0.01 | 0.01 | 18248.8 | 77
2025-07-13 14:00 | 75.81 | 28.5 | 0.01 | 0.01 | 18764.8 | 79
2025-07-13 15:00 | 77.44 | 14.4333 | 0.01 | 0.01 | 19338.5 | 79
2025-07-13 16:00 | 87.01 | 16.95 | 0.01 | 0.01 | 19901.3 | 80
2025-07-13 17:00 | 101.92 | 41.955 | 0.01 | 0.01 | 20405 | 80
2025-07-13 18:00 | 101.81 | 44.2108 | 0.835 | 0.01 | 20231.6 | 79
2025-07-13 19:00 | 86 | 27.2133 | 0.16667 | 0 | 19807.3 | 78
2025-07-13 20:00 | 76.75 | 33.9567 | 0.0083333 | 0 | 19013.1 | 75
2025-07-13 21:00 | 69.97 | 42.0425 | 0.115 | 0.01 | 17945.6 | 73
2025-07-13 22:00 | 60.95 | 16.66 | 0.145 | 0.01 | 16321.5 | 72
2025-07-13 23:00 | 58.67 | 19.5633 | 0.043333 | 0.01 | 14750.8 | 71
2025-07-14 | 56.57 | 10.5917 | 0.036667 | 0.01 | 14098.2 | 68
2025-07-14 01:00 | 56.69 | 27.7267 | 0.19583 | 0 | 13735.9 | 66
2025-07-14 02:00 | 54.59 | 17.15 | 0.083333 | 0.05 | 13440.1 | 65
2025-07-14 03:00 | 53.12 | 8.43 | 0.05 | 0.05 | 13367.3 | 65
2025-07-14 04:00 | 52.55 | 6.8725 | 0.05 | 0.05 | 13197.2 | 64
2025-07-14 05:00 | 55.49 | 5.76 | 0.2 | 0.05 | 13595.3 | 63
2025-07-14 06:00 | 58.52 | 28.1683 | 0.86667 | 0.25 | 14127.7 | 62
2025-07-14 07:00 | 57.65 | 8.7867 | 2.2917 | 0.75 | 14416 | 65
2025-07-14 08:00 | 58.08 | 7.5033 | 0.16667 | 0.05 | 15228.7 | 69
2025-07-14 09:00 | 57.14 | 7.8933 | 0.016667 | 0.01 | 15266.5 | 72
2025-07-14 10:00 | 59.97 | 9.5142 | 0.04 | 0.01 | 15587.3 | 75
2025-07-14 11:00 | 63 | 20.6217 | 0.016667 | 0.01 | 16343.6 | 76
2025-07-14 12:00 | 58.97 | 15.3825 | 0.01 | 0.01 | 16952.8 | 78
2025-07-14 13:00 | 67.37 | 16.59 | 0.01 | 0.01 | 17274.7 | 79
2025-07-14 14:00 | 75.29 | 18.0783 | 0.01 | 0.01 | 17530.9 | 80
2025-07-14 15:00 | 73.39 | 13.85 | 0.0925 | 0.01 | 17676.8 | 81
2025-07-14 16:00 | 76.83 | 57.6542 | 0.025 | 0.01 | 18027.6 | 81
2025-07-14 17:00 | 76.91 | 60.9317 | 0.62667 | 0.01 | 18279.5 | 80
2025-07-14 18:00 | 76.76 | 53.9642 | 0.75 | 0.75 | 18288.9 | 80
2025-07-14 19:00 | 77.64 | 46.705 | 0.13333 | 0.01 | 17996 | 79
2025-07-14 20:00 | 70.73 | 24.4717 | 0.0016667 | 0 | 17616.6 | 76
2025-07-14 21:00 | 58.96 | 18.3817 | 0.083333 | 0 | 16829.3 | 72
2025-07-14 22:00 | 58.47 | 53.3 | 0.26667 | 0.1 | 15648.5 | 70
2025-07-14 23:00 | 62.85 | 23.22 | 0.20833 | 0.19 | 14262.9 | 69
2025-07-15 | 54.65 | 21.44 | 0.65667 | 0.19 | 12420.7 | 68
2025-07-15 01:00 | 55.86 | 20.7283 | 0.16667 | 0.05 | 12316.5 | 67
2025-07-15 02:00 | 49.66 | 7.7058 | 0.05 | 0.05 | 11888.8 | 66
2025-07-15 03:00 | 47.45 | 6.9367 | 0.05 | 0.05 | 11494.5 | 65
2025-07-15 04:00 | 47.76 | 6.24 | 0.016667 | 0.01 | 11517.6 | 64
2025-07-15 05:00 | 48.74 | 14.2442 | 0.043333 | 0.01 | 11610.6 | 63
2025-07-15 06:00 | 54.19 | 34.63 | 0.25833 | 0.05 | 12230.3 | 63
2025-07-15 07:00 | 60.45 | 24.4992 | 0.25 | 0.25 | 12804.1 | 65
2025-07-15 08:00 | 54.5 | 10.2483 | 0.25833 | 0.01 | 13359 | 69
2025-07-15 09:00 | 54.08 | 7.75 | 0.043333 | 0.01 | 13300.2 | 73
2025-07-15 10:00 | 56.52 | 11.1817 | 0.05 | 0.05 | 13845 | 76
2025-07-15 11:00 | 58.53 | 8.2358 | 0.016667 | 0.01 | 14201.7 | 78
2025-07-15 12:00 | 64.69 | 7.6383 | 0.01 | 0.01 | 14701.7 | 79
2025-07-15 13:00 | 60.51 | 5.16 | 0.16 | 0.01 | 15407.2 | 79
2025-07-15 14:00 | 63.64 | 6.435 | 0.04 | 0.01 | 15994.3 | 80
2025-07-15 15:00 | 60.67 | 8.1683 | 0.01 | 0.01 | 16393.5 | 80
2025-07-15 16:00 | 73 | 16.1633 | 0.01 | 0.01 | 17098.8 | 80
2025-07-15 17:00 | 82.68 | 29.0433 | 0.01 | 0.01 | 17637 | 80
2025-07-15 18:00 | 82.64 | 61.1917 | 0.01 | 0.01 | 17709.4 | 79
2025-07-15 19:00 | 74.68 | 20.29 | 0.0016667 | 0 | 17273.7 | 77
2025-07-15 20:00 | 64.66 | 26.2683 | 0.0083333 | 0 | 16573.9 | 75
2025-07-15 21:00 | 61.69 | 29.4983 | 0.01 | 0.01 | 15627 | 73
2025-07-15 22:00 | 55.86 | 39.9208 | 0.0925 | 0.01 | 14674.6 | 72
2025-07-15 23:00 | 58.61 | 61.1842 | 0.1 | 0.1 | 13430.4 | 71
2025-07-16 | 55.81 | 26.035 | 0.0625 | 0.05 | 12729.9 | 70
2025-07-16 01:00 | 60.01 | 8.4117 | 0.05 | 0.05 | 12744.6 | 69
2025-07-16 02:00 | 56.48 | 7.3633 | 0.05 | 0.05 | 12153.4 | 69
2025-07-16 03:00 | 51.8 | 7.5075 | 0.05 | 0.05 | 11860.4 | 69
2025-07-16 04:00 | 51.37 | 10.605 | 0.05 | 0.05 | 11771.8 | 68
2025-07-16 05:00 | 52.66 | 8.605 | 0.05 | 0.05 | 11804.7 | 67
2025-07-16 06:00 | 52.97 | 9.29 | 0.05 | 0.05 | 12185.2 | 67
2025-07-16 07:00 | 50.79 | 8.12 | 0.05 | 0.05 | 12472.2 | 69
2025-07-16 08:00 | 52.69 | 9.7175 | 0.16667 | 0.05 | 12644.3 | 71
2025-07-16 09:00 | 54.58 | 9.7817 | 0.069167 | 0 | 13052.8 | 75
2025-07-16 10:00 | 53.41 | 7.8317 | 0.05 | 0.05 | 13725.7 | 78
2025-07-16 11:00 | 53.51 | 37.0975 | 0.05 | 0.05 | 14337.9 | 81
2025-07-16 12:00 | 54.1 | 9.68 | 0.016667 | 0.01 | 14646.8 | 83
2025-07-16 13:00 | 54.36 | 5.2242 | 0.01 | 0.01 | 15102 | 85
2025-07-16 14:00 | 63.97 | 5.4267 | 0.01 | 0.01 | 15546.3 | 84
2025-07-16 15:00 | 68.34 | 6.5967 | 0.01 | 0.01 | 15889.1 | 83
2025-07-16 16:00 | 80.1 | 6.6258 | 0.01 | 0.01 | 16559 | 85
2025-07-16 17:00 | 86.64 | 7.32 | 0.01 | 0.01 | 17224.2 | 85
2025-07-16 18:00 | 85.23 | 15.38 | 0.01 | 0.01 | 17117.5 | 83
2025-07-16 19:00 | 83.2 | 29.7583 | 0.45917 | 0.01 | 16915.1 | 81
2025-07-16 20:00 | 78.7 | 15.1192 | 0.2675 | 0.19 | 16581.9 | 79
2025-07-16 21:00 | 63.67 | 13.48 | 0.19 | 0.19 | 16178.8 | 76
2025-07-16 22:00 | 65.97 | 8.53 | 0.19 | 0.19 | 14994.7 | 75
2025-07-16 23:00 | 60 | 9.2275 | 0.04 | 0.01 | 14059.1 | 73
2025-07-17 | 51.81 | 16.7783 | 0.01 | 0.01 | 12618.6 | 72
2025-07-17 01:00 | 52.76 | 6.7367 | 0.043333 | 0.01 | 12623.8 | 72
2025-07-17 02:00 | 47.64 | 25.5267 | 0.05 | 0.05 | 11957 | 71
2025-07-17 03:00 | 45.21 | 8.6133 | 0.05 | 0.05 | 11697.2 | 70
2025-07-17 04:00 | 44.21 | 7.1 | 0.05 | 0.05 | 11639.2 | 70
2025-07-17 05:00 | 44.23 | 7.1617 | 0.05 | 0.05 | 11667.5 | 69
2025-07-17 06:00 | 44.07 | 19.4333 | 0.05 | 0.05 | 11337.6 | 70
2025-07-17 07:00 | 44.17 | 8.825 | 0.05 | 0.05 | 12075.4 | 71
2025-07-17 08:00 | 48.42 | 15.2133 | 0.05 | 0.05 | 12360.8 | 73
2025-07-17 09:00 | 51.89 | 8.35 | 0.05 | 0.05 | 13040.3 | 75
2025-07-17 10:00 | 51.76 | 11.675 | 0.4625 | 0.05 | 13802.3 | 76
2025-07-17 11:00 | 53.86 | 8.0183 | 0.125 | 0.05 | 14577.3 | 77
2025-07-17 12:00 | 56.7 | 9.9883 | 0.1625 | 0 | 15257.7 | 78
2025-07-17 13:00 | 63 | 12.895 | 0.1075 | 0.1 | 15713.4 | 77
2025-07-17 14:00 | 67.65 | 43.17 | 0.025 | 0.01 | 16215 | 77
2025-07-17 15:00 | 75.41 | 24.3833 | 0.01 | 0.01 | 16989.5 | 76
2025-07-17 16:00 | 88.98 | 31.8542 | 0.0016667 | 0 | 17822.9 | 75
2025-07-17 17:00 | 93.23 | 90.6858 | 0.45833 | 0 | 18597 | 75
2025-07-17 18:00 | 109.81 | 8.2442 | 0.041667 | 0 | 18753.9 | 74
2025-07-17 19:00 | 90.35 | 41.7917 | 0.625 | 0 | 18384.4 | 75
2025-07-17 20:00 | 90.41 | 75.075 | 0.13333 | 0.01 | 18123.9 | 75
2025-07-17 21:00 | 77.21 | 27.4633 | 0.835 | 0.01 | 17195.6 | 74
2025-07-17 22:00 | 68.29 | 43.8625 | 0.3925 | 0.19 | 16051.3 | 74
2025-07-17 23:00 | 67.57 | 21.7633 | 0.04 | 0.01 | 14662.2 | 74
2025-07-18 | 67.45 | 48.3825 | 0.01 | 0.01 | 13836.2 | 73
2025-07-18 01:00 | 64.05 | 15.78 | 0.23 | 0.01 | 13541.1 | 73
2025-07-18 02:00 | 58.15 | 16.4242 | 0.07 | 0.01 | 13291.2 | 73
2025-07-18 03:00 | 55.59 | 14.9167 | 0.01 | 0.01 | 13070.7 | 72
2025-07-18 04:00 | 55.72 | 15.2142 | 0.01 | 0.01 | 13111.9 | 72
2025-07-18 05:00 | 56.01 | 34.0567 | 0.043333 | 0.01 | 13184.5 | 71
2025-07-18 06:00 | 68.64 | 31.5233 | 0.575 | 0.05 | 13942.3 | 71
2025-07-18 07:00 | 79.42 | 14.4042 | 0.54167 | 0.5 | 15058.8 | 73
2025-07-18 08:00 | 79.3 | 34.5725 | 0.14583 | 0.1 | 15840.6 | 75
2025-07-18 09:00 | 78.78 | 23.8 | 0.1 | 0.1 | 16249.7 | 78
2025-07-18 10:00 | 84.67 | 26.8967 | 0.1 | 0.1 | 16520.6 | 81
2025-07-18 11:00 | 90.17 | 44.665 | 0.1 | 0.1 | 17097 | 83
2025-07-18 12:00 | 92.36 | 52.4692 | 0.075 | 0.07 | 17562.1 | 85
2025-07-18 13:00 | 95.58 | 53.2658 | 0.07 | 0.07 | 18028.9 | 87
2025-07-18 14:00 | 98.96 | 35.325 | 0.07 | 0.07 | 18405.9 | 88
2025-07-18 15:00 | 101.78 | 93.8158 | 0.63667 | 0.07 | 18513.2 | 89
2025-07-18 16:00 | 102.58 | 55.29 | 0.375 | 0.3 | 18940.1 | 90
2025-07-18 17:00 | 109.53 | 32.615 | 0.033333 | 0 | 19178.2 | 89
2025-07-18 18:00 | 112.51 | 33.3008 | 0.01 | 0.01 | 19213.9 | 88
2025-07-18 19:00 | 98.74 | 56.8592 | 0.01 | 0.01 | 18935.1 | 87
2025-07-18 20:00 | 103.14 | 95.8375 | 0.0016667 | 0 | 18388.7 | 84
2025-07-18 21:00 | 85.83 | 45.2075 | 0.0083333 | 0 | 17530.6 | 81
2025-07-18 22:00 | 70.33 | 32.595 | 0.01 | 0.01 | 15925.8 | 79
2025-07-18 23:00 | 68.23 | 58.5558 | 0.21 | 0.01 | 14580.9 | 78
2025-07-19 | 75.06 | 15.075 | 0.09 | 0.01 | 14808.8 | 77
2025-07-19 01:00 | 71.06 | 52.5433 | 0.21 | 0.01 | 14412.3 | 76
2025-07-19 02:00 | 60.72 | 14.3283 | 0.05 | 0.01 | 14119.7 | 75
2025-07-19 03:00 | 57.9 | 9.775 | 0.01 | 0.01 | 13857.8 | 74
2025-07-19 04:00 | 57.03 | 10.0817 | 0.21 | 0.01 | 13850.2 | 73
2025-07-19 05:00 | 59.3 | 14.7183 | 0.25 | 0.25 | 14281.6 | 72
2025-07-19 06:00 | 74.76 | 97.5342 | 0.215 | 0.19 | 15391.1 | 74
2025-07-19 07:00 | 82.11 | 45.2833 | 0.19 | 0.19 | 16388 | 75
2025-07-19 08:00 | 82.02 | 18.5708 | 0.19 | 0.19 | 16253.7 | 79
2025-07-19 09:00 | 76.26 | 15.5717 | 0.65667 | 0.19 | 16271.7 | 83
2025-07-19 10:00 | 92.8 | 12.385 | 0.195 | 0.01 | 16964.3 | 85
2025-07-19 11:00 | 101.36 | 7.535 | 0.01 | 0.01 | 17697.4 | 87
2025-07-19 12:00 | 113.81 | 8.0067 | 0.175 | 0.01 | 18323.5 | 88
2025-07-19 13:00 | 120 | 34.8483 | 0.85667 | 0.19 | 19201.2 | 90
2025-07-19 14:00 | 136.93 | 42.4208 | 0.99 | 0.99 | 20248.3 | 89
2025-07-19 15:00 | 155.63 | 56.8333 | 0.99 | 0.99 | 20884.2 | 90
2025-07-19 16:00 | 190 | 50.7025 | 0.99 | 0.99 | 21718.4 | 91
2025-07-19 17:00 | 217.11 | 338.0742 | 0.285 | 0.05 | 22177 | 90
2025-07-19 18:00 | 209.02 | 153.73 | 0.023333 | 0.01 | 22473.8 | 90
2025-07-19 19:00 | 192.53 | 183.0483 | 0.25167 | 0.01 | 21840.5 | 88
2025-07-19 20:00 | 163.87 | 101.0642 | 0.19333 | 0.01 | 21059.8 | 87
2025-07-19 21:00 | 142.29 | 83.5842 | 0.19 | 0.19 | 19769.7 | 83
2025-07-19 22:00 | 103.05 | 70.535 | 0.2725 | 0.19 | 18171 | 82
2025-07-19 23:00 | 95.46 | 178.03 | 0.20833 | 0.19 | 16550.7 | 79
2025-07-20 | 117.83 | 38.6533 | 0.036667 | 0.01 | 16091.6 | 78
2025-07-20 01:00 | 109.96 | 73.4325 | 0.08 | 0.01 | 15480.3 | 77
2025-07-20 02:00 | 79.99 | 32.3425 | 0.021667 | 0.01 | 14903.2 | 76
2025-07-20 03:00 | 73.99 | 26.05 | 0.21 | 0.01 | 14539.4 | 74
2025-07-20 04:00 | 74.61 | 17.5767 | 0.25 | 0.25 | 14525.2 | 74
2025-07-20 05:00 | 80.97 | 49.5475 | 0.25 | 0.25 | 14890.5 | 73
2025-07-20 06:00 | 125.47 | 25.1175 | 0.25 | 0.25 | 15938.9 | 73
2025-07-20 07:00 | 117.97 | 31.885 | 0.2 | 0.19 | 16773.3 | 74
2025-07-20 08:00 | 119.77 | 16.6458 | 0.19 | 0.19 | 17312.1 | 77
2025-07-20 09:00 | 130.49 | 10.9917 | 0.19 | 0.19 | 17653.6 | 81
2025-07-20 10:00 | 142.13 | 107.735 | 0.19 | 0.19 | 18548.5 | 84
2025-07-20 11:00 | 155.27 | 45.33 | 0.85667 | 0.19 | 19694.7 | 87
2025-07-20 12:00 | 169.56 | 39.9417 | 0.99 | 0.99 | 20667.8 | 88
2025-07-20 13:00 | 222.08 | 96.5983 | 0.99 | 0.99 | 21575.1 | 90
2025-07-20 14:00 | 228.82 | 115.4017 | 0.99 | 0.99 | 22250.7 | 91
2025-07-20 15:00 | 258.31 | 156.4775 | 0.39 | 0.19 | 22884.7 | 89
2025-07-20 16:00 | 281.4 | 282.6242 | 0.19 | 0.19 | 23658.8 | 85
2025-07-20 17:00 | 289.96 | 202.02 | 9.1825 | 0.19 | 24189.2 | 85
2025-07-20 18:00 | 283.91 | 813.9633 | 1.75 | 0.1 | 23970.8 | 85
2025-07-20 19:00 | 263.62 | 949.7317 | 0.125 | 0.1 | 23544.7 | 85
2025-07-20 20:00 | 206.55 | 404.1742 | 0.10833 | 0.1 | 22766.1 | 82
2025-07-20 21:00 | 188.52 | 330.54 | 0.13333 | 0.1 | 21330.4 | 81
2025-07-20 22:00 | 142.96 | 197.255 | 0.275 | 0.15 | 19421.1 | 79
2025-07-20 23:00 | 131.18 | 114.875 | 0.3 | 0.3 | 17578.9 | 78
2025-07-21 | 181.13 | 80.6142 | 0.3 | 0.3 | 16564.5 | 77
2025-07-21 01:00 | 142.43 | 47.6425 | 0.3 | 0.3 | 16176.2 | 77
2025-07-21 02:00 | 125 | 19.595 | 0.034167 | 0.01 | 15804.3 | 76
2025-07-21 03:00 | 114.48 | 57.0917 | 0.12667 | 0.01 | 15459.3 | 75
2025-07-21 04:00 | 113.72 | 51.4958 | 0.275 | 0.15 | 15417.1 | 73
2025-07-21 05:00 | 128.08 | 90.4508 | 0.45 | 0.3 | 15699.3 | 73
2025-07-21 06:00 | 176.13 | 163.67 | 0.70833 | 0.5 | 16429 | 72
2025-07-21 07:00 | 188.73 | 155.6775 | 0.2925 | 0.19 | 17366.9 | 75
2025-07-21 08:00 | 182.42 | 146.4817 | 0.28167 | 0.19 | 17637.4 | 78
2025-07-21 09:00 | 188.44 | 69.5983 | 0.058333 | 0.01 | 18170.2 | 81
2025-07-21 10:00 | 245.76 | 49.0267 | 0.16 | 0.01 | 18904.7 | 84
2025-07-21 11:00 | 280.61 | 50.6708 | 0.081667 | 0.06 | 19993.3 | 86
2025-07-21 12:00 | 271.08 | 100.3483 | 0.096667 | 0.06 | 20832.4 | 88
2025-07-21 13:00 | 278.98 | 458.0042 | 1.7917 | 0.15 | 21524.8 | 89
2025-07-21 14:00 | 275.25 | 231.5617 | 0.99167 | 0.19 | 21996.4 | 90
2025-07-21 15:00 | 299 | 154.9108 | 0.031667 | 0 | 22587.6 | 89
2025-07-21 16:00 | 325.38 | 72.0967 | 0 | 0 | 22932.1 | 90
2025-07-21 17:00 | 330.54 | 38.785 | 0 | 0 | 23032.4 | 88
2025-07-21 18:00 | 299 | 46.1517 | 0.84167 | 0.1 | 23049.2 | 89
2025-07-21 19:00 | 274.72 | 56.045 | 0.99 | 0.99 | 22419.8 | 87
2025-07-21 20:00 | 274.74 | 72.74 | 1.6733 | 0.01 | 21546.3 | 85
2025-07-21 21:00 | 229.83 | 53.6783 | 0.01 | 0.01 | 20091.3 | 82
2025-07-21 22:00 | 175 | 22.8092 | 0.043333 | 0.01 | 18537.2 | 80
2025-07-21 23:00 | 196.86 | 27.615 | 0.21667 | 0.05 | 16618.2 | 78
2025-07-22 | 230.83 | 131.875 | 0.4375 | 0.25 | 16110 | 77
2025-07-22 01:00 | 196.56 | 151.4967 | 0.5 | 0.5 | 15832.3 | 75
2025-07-22 02:00 | 166.22 | 35.8983 | 0.091667 | 0.01 | 15136.2 | 75
2025-07-22 03:00 | 148.77 | 22.9567 | 0.21 | 0.01 | 14697.2 | 74
2025-07-22 04:00 | 143.27 | 25.3458 | 0.25 | 0.25 | 14557 | 73
2025-07-22 05:00 | 148.89 | 33.3483 | 0.25 | 0.25 | 14813.8 | 73
2025-07-22 06:00 | 179.73 | 74.4283 | 0.66667 | 0.25 | 15312.6 | 72
2025-07-22 07:00 | 153.95 | 44.9367 | 0.75 | 0.75 | 16377.3 | 75
2025-07-22 08:00 | 155.61 | 57.2783 | 0.86667 | 0.75 | 16776.1 | 78
2025-07-22 09:00 | 176.43 | 65.1017 | 0.89 | 0.89 | 17123.5 | 82
2025-07-22 10:00 | 130.38 | 18.715 | 0.4075 | 0 | 18663.7 | 84
2025-07-22 11:00 | 155.77 | 14.18 | 0.025 | 0.01 | 19437.8 | 87
2025-07-22 12:00 | 190.12 | 20.4158 | 0.01 | 0.01 | 20233.7 | 87
2025-07-22 13:00 | 249.66 | 219.6742 | 0.145 | 0.01 | 20886.4 | 90
2025-07-22 14:00 | 307.76 | 41.1158 | 0.92333 | 0.19 | 21562.1 | 90
2025-07-22 15:00 | 346 | 48.1367 | 0.24833 | 0.1 | 22194.3 | 90
2025-07-22 16:00 | 351.31 | 289.69 | 0.925 | 0.1 | 22748.1 | 91
2025-07-22 17:00 | 362.74 | 72.6908 | 0.1 | 0.1 | 23107.6 | 91
2025-07-22 18:00 | 354.19 | 62.4358 | 0.1 | 0.1 | 22991.2 | 90
2025-07-22 19:00 | 347.58 | 59.9683 | 1.75 | 0.1 | 22392.4 | 90
2025-07-22 20:00 | 220.73 | 40.2667 | 0.825 | 0 | 21393.9 | 86
2025-07-22 21:00 | 167.32 | 26.0608 | 1.6733 | 0.01 | 20221.8 | 83
2025-07-22 22:00 | 140.59 | 21.9333 | 0.25167 | 0.01 | 18645 | 81
2025-07-22 23:00 | 130.99 | 14.6 | 0.25833 | 0.25 | 17305 | 80
2025-07-23 | 148.8 | 135.3317 | 0.67083 | 0.25 | 16183.8 | 79
2025-07-23 01:00 | 140.28 | 166.8917 | 0.5625 | 0.5 | 15992.9 | 76
2025-07-23 02:00 | 114.99 | 42.1808 | 0.29167 | 0.25 | 15449.4 | 76
2025-07-23 03:00 | 98.79 | 10.1217 | 0.03 | 0.01 | 15312.6 | 74
2025-07-23 04:00 | 92.08 | 6.1475 | 0.23 | 0.01 | 14994.6 | 73
2025-07-23 05:00 | 91.89 | 7.885 | 0.05 | 0.01 | 14981.4 | 72
2025-07-23 06:00 | 87.05 | 6.3325 | 0.21 | 0.01 | 14768.3 | 72
2025-07-23 07:00 | 86.58 | 7.2375 | 0.25 | 0.25 | 14970.1 | 75
2025-07-23 08:00 | 88.57 | 9.1267 | 0.45833 | 0.25 | 15641.4 | 78
2025-07-23 09:00 | 94.38 | 7.4225 | 0.25 | 0.25 | 16355.3 | 83
2025-07-23 10:00 | 119 | 7.0867 | 0.25 | 0.25 | 17505.2 | 86
2025-07-23 11:00 | 112 | 8.5167 | 0.2 | 0.19 | 18584 | 90
2025-07-23 12:00 | 152.15 | 6.4108 | 0.19 | 0.19 | 19140.3 | 91
2025-07-23 13:00 | 157.87 | 12.6192 | 0.19 | 0.19 | 19713.2 | 92
2025-07-23 14:00 | 177.7 | 20.9325 | 0.19 | 0.19 | 20215.7 | 94
2025-07-23 15:00 | 200.82 | 36.5658 | 0.19 | 0.19 | 21029.4 | 93
2025-07-23 16:00 | 217.82 | 82.115 | 0.07 | 0.01 | 21555.8 | 93
2025-07-23 17:00 | 234.85 | 125.4917 | 0.085 | 0.01 | 22197.3 | 92
2025-07-23 18:00 | 231.49 | 67.69 | 0.1 | 0.1 | 22108.1 | 91
2025-07-23 19:00 | 201.09 | 292.71 | 10 | 10 | 21618.9 | 89
2025-07-23 20:00 | 182.6 | 125.0858 | 5.875 | 0.1 | 20970.4 | 86
2025-07-23 21:00 | 149.73 | 77.915 | 0.1 | 0.1 | 19948.6 | 84
2025-07-23 22:00 | 135.35 | 80.0692 | 0.1675 | 0.1 | 18587.4 | 82
2025-07-23 23:00 | 115.38 | 30.0908 | 0.235 | 0.19 | 17226.1 | 81
2025-07-24 | 87.61 | 11.585 | 0.25 | 0.25 | 15401.5 | 80
2025-07-24 01:00 | 79.35 | 20.8908 | 0.25 | 0.25 | 14996.4 | 80
2025-07-24 02:00 | 72.55 | 8.2667 | 0.25 | 0.25 | 14522.9 | 79
2025-07-24 03:00 | 72.11 | 11.475 | 0.25 | 0.25 | 14501.6 | 78
2025-07-24 04:00 | 70.96 | 6.8558 | 0.25 | 0.25 | 14423.9 | 78
2025-07-24 05:00 | 72.37 | 3.5808 | 0.25 | 0.25 | 14606.8 | 77
2025-07-24 06:00 | 70.57 | 5.1967 | 0.25 | 0.25 | 14474.1 | 77
2025-07-24 07:00 | 72.11 | 7.415 | 0.25 | 0.25 | 14758.2 | 77
2025-07-24 08:00 | 76.83 | 5.685 | 0.875 | 0.75 | 15653.7 | 79
2025-07-24 09:00 | 85.53 | 8.685 | 0.33333 | 0.25 | 16501.1 | 81
2025-07-24 10:00 | 98.32 | 22.3992 | 0.05 | 0.01 | 17387.7 | 82
2025-07-24 11:00 | 134.77 | 34.38 | 0.01 | 0.01 | 18588.9 | 83
2025-07-24 12:00 | 174.71 | 92.6033 | 0.0066667 | 0 | 19509.3 | 83
2025-07-24 13:00 | 174.74 | 97.6458 | 0.25167 | 0.01 | 20309.8 | 83
2025-07-24 14:00 | 217.58 | 97.0633 | 0.50333 | 0.01 | 21065.6 | 82
2025-07-24 15:00 | 220.2 | 169.4025 | 0.75 | 0.75 | 21611.6 | 82
2025-07-24 16:00 | 237.18 | 72.9375 | 0.4125 | 0.3 | 22254.8 | 84
2025-07-24 17:00 | 245.27 | 107.94 | 0.3 | 0.3 | 22636.4 | 85
2025-07-24 18:00 | 245.55 | 413.9883 | 0.175 | 0.15 | 22770.9 | 84
2025-07-24 19:00 | 220.78 | 335.8258 | 0.25 | 0.15 | 22237.1 | 81
2025-07-24 20:00 | 203.18 | 196.3767 | 0.13333 | 0.1 | 21648.1 | 77
2025-07-24 21:00 | 178.82 | 217.02 | 0.26667 | 0.1 | 20668.3 | 75
2025-07-24 22:00 | 131.86 | 110.6717 | 0.3 | 0.3 | 19040.7 | 75
2025-07-24 23:00 | 126.62 | 35.655 | 0.2625 | 0.25 | 17431.2 | 74
2025-07-25 | 106.95 | 54.0708 | 0.09 | 0.01 | 16450.1 | 73
2025-07-25 01:00 | 105.12 | 93.0042 | 0.01 | 0.01 | 16628.5 | 72
2025-07-25 02:00 | 92.47 | 39.98 | 0.68833 | 0.01 | 16204.2 | 70
2025-07-25 03:00 | 83.28 | 30.9242 | 0.13333 | 0.01 | 15923 | 69
2025-07-25 04:00 | 89.04 | 13.47 | 0.21 | 0.01 | 16095.8 | 67
2025-07-25 05:00 | 99.91 | 27.32 | 0.875 | 0.25 | 16490.1 | 66
2025-07-25 06:00 | 126.23 | 37.6992 | 1 | 1 | 17072.4 | 65
2025-07-25 07:00 | 123.5 | 70.22 | 0.5275 | 0.19 | 17409.5 | 68
2025-07-25 08:00 | 130.45 | 54.9633 | 0.04 | 0.01 | 18251.6 | 70
2025-07-25 09:00 | 157.02 | 84.5692 | 0.01 | 0.01 | 19009.3 | 72
2025-07-25 10:00 | 148.81 | 53.4383 | 0.085 | 0.01 | 19673.8 | 74
2025-07-25 11:00 | 158.69 | 57.1633 | 0.1 | 0.1 | 20310.6 | 75
2025-07-25 12:00 | 175.45 | 35.6267 | 0.025 | 0.01 | 20481.2 | 76
2025-07-25 13:00 | 180.34 | 47.8558 | 0.01 | 0.01 | 20805.5 | 77
2025-07-25 14:00 | 181.21 | 28.8325 | 0.565 | 0.01 | 21072.5 | 77
2025-07-25 15:00 | 180.15 | 12.8467 | 0.13333 | 0.01 | 21205.3 | 79
2025-07-25 16:00 | 181.04 | 18.8625 | 0.01 | 0.01 | 21357.6 | 78
2025-07-25 17:00 | 182.71 | 29.9233 | 0.01 | 0.01 | 21525.5 | 78
2025-07-25 18:00 | 169.72 | 65.0867 | 0.0775 | 0.01 | 21202.3 | 78
2025-07-25 19:00 | 156.74 | 23.8717 | 0.1 | 0.1 | 20686.4 | 77
2025-07-25 20:00 | 129.72 | 33.7183 | 0.26667 | 0.1 | 20057.5 | 74
2025-07-25 21:00 | 101.06 | 82.3225 | 0.3 | 0.3 | 19014.3 | 71
2025-07-25 22:00 | 93.35 | 29.9683 | 0.94167 | 0.3 | 17645.1 | 70
2025-07-25 23:00 | 96.5 | 10.6367 | 1 | 1 | 16015 | 68
2025-07-26 | 104.09 | 6.8542 | 0.25 | 0.25 | 14830.5 | 67
2025-07-26 01:00 | 82.5 | 45.8592 | 0.45833 | 0.25 | 14213.7 | 66
2025-07-26 02:00 | 71.47 | 22.495 | 0.1625 | 0.05 | 13645.2 | 65
2025-07-26 03:00 | 69.77 | 8.5783 | 0.05 | 0.05 | 13408.3 | 64
2025-07-26 04:00 | 69.35 | 3.8567 | 0.21667 | 0.05 | 13499.7 | 62
2025-07-26 05:00 | 69.6 | 5.88 | 0.25 | 0.25 | 13468.2 | 62
2025-07-26 06:00 | 80.78 | 9.3767 | 0.25 | 0.25 | 14109.3 | 62
2025-07-26 07:00 | 79.25 | 7.4567 | 0.66667 | 0.25 | 14663.1 | 65
2025-07-26 08:00 | 78.96 | 7.5917 | 0.29167 | 0.05 | 14974.7 | 69
2025-07-26 09:00 | 78.49 | 7.56 | 0.05 | 0.05 | 15117.1 | 73
2025-07-26 10:00 | 82.98 | 4.345 | 0.63333 | 0.05 | 15814.5 | 75
2025-07-26 11:00 | 88.11 | 6.9733 | 0.34167 | 0.05 | 16316.2 | 78
2025-07-26 12:00 | 90 | 12.71 | 0.2 | 0.05 | 16804.4 | 79
2025-07-26 13:00 | 93.51 | 15.84 | 0.25 | 0.25 | 17282.9 | 81
2025-07-26 14:00 | 99.23 | 11.83 | 0.25 | 0.25 | 17777.2 | 82
2025-07-26 15:00 | 102.58 | 7.4583 | 0.083333 | 0.05 | 18169.4 | 82
2025-07-26 16:00 | 117.57 | 9.51 | 0.23333 | 0.05 | 18701.7 | 81
2025-07-26 17:00 | 146.03 | 8.6992 | 0.15 | 0.05 | 19360.4 | 80
2025-07-26 18:00 | 144.88 | 12.3217 | 0.21667 | 0.05 | 19552.3 | 79
2025-07-26 19:00 | 125 | 7.2342 | 0.05 | 0.01 | 19189.8 | 78
2025-07-26 20:00 | 103.9 | 8.1608 | 0.21 | 0.01 | 18774.5 | 76
2025-07-26 21:00 | 90.26 | 9.5333 | 0.10583 | 0.05 | 17684.9 | 73
2025-07-26 22:00 | 89.96 | 8.1725 | 0.18083 | 0.08 | 15829.6 | 73
2025-07-26 23:00 | 91.92 | 9.8308 | 0.075833 | 0.05 | 14430.4 | 71
2025-07-27 | 75.43 | 10.8367 | 0.05 | 0.05 | 12970.1 | 69
2025-07-27 01:00 | 66.04 | 8.4417 | 0.21667 | 0.05 | 12223.3 | 69
2025-07-27 02:00 | 62.76 | 5.8275 | 0.2 | 0.19 | 12030.7 | 68
2025-07-27 03:00 | 60.03 | 7.0367 | 0.073333 | 0.05 | 11715.9 | 68
2025-07-27 04:00 | 60.34 | 6.9158 | 0.05 | 0.05 | 11732.2 | 67
2025-07-27 05:00 | 61.31 | 11.175 | 0.05 | 0.05 | 11895.2 | 66
2025-07-27 06:00 | 72.39 | 15.475 | 0.05 | 0.05 | 12683.5 | 67
2025-07-27 07:00 | 80.83 | 14.5625 | 0.21667 | 0.05 | 13740.2 | 69
2025-07-27 08:00 | 73.49 | 7.6183 | 0.29167 | 0.05 | 14003.4 | 72
2025-07-27 09:00 | 73.37 | 4.5183 | 0.63333 | 0.05 | 14225.2 | 74
2025-07-27 10:00 | 85.28 | 4.2733 | 0.75 | 0.75 | 14771 | 76
2025-07-27 11:00 | 75.29 | 3.55 | 0.75 | 0.75 | 15473.2 | 79
2025-07-27 12:00 | 85.29 | 3.1508 | 0.75 | 0.75 | 15989.6 | 83
2025-07-27 13:00 | 90.94 | 14.5108 | 0.33333 | 0.25 | 16825 | 84
2025-07-27 14:00 | 97.94 | 12.0792 | 0.05 | 0.01 | 17402.1 | 84
2025-07-27 15:00 | 106.8 | 10.8242 | 0.01 | 0.01 | 17959.4 | 85
2025-07-27 16:00 | 113.85 | 16.5733 | 0.01 | 0.01 | 18942.3 | 86
2025-07-27 17:00 | 141.52 | 20.4833 | 0.01 | 0.01 | 19866 | 84
2025-07-27 18:00 | 139.56 | 46.0958 | 0.62667 | 0.01 | 20006.9 | 83
2025-07-27 19:00 | 134.37 | 32.2983 | 0.13333 | 0.01 | 19573 | 81
2025-07-27 20:00 | 116.92 | 23.775 | 0.68833 | 0.01 | 18935.2 | 79
2025-07-27 21:00 | 107.28 | 32.0025 | 0.070833 | 0 | 17921 | 75
2025-07-27 22:00 | 94.38 | 25.1825 | 0.21 | 0.01 | 16364.7 | 74
2025-07-27 23:00 | 93 | 12.0292 | 0.25 | 0.25 | 14877.6 | 74
2025-07-28 | 74.96 | 19.2658 | 0.25 | 0.25 | 13861.3 | 73
2025-07-28 01:00 | 66.33 | 8.4992 | 0.083333 | 0.05 | 13163.6 | 73
2025-07-28 02:00 | 63.28 | 6.7858 | 0.013333 | 0.01 | 12682.6 | 73
2025-07-28 03:00 | 63.7 | 6.8892 | 0.16 | 0.01 | 12721.5 | 73
2025-07-28 04:00 | 63.35 | 7.5642 | 0.19 | 0.19 | 12716 | 72
2025-07-28 05:00 | 64.77 | 6.5475 | 0.70333 | 0.19 | 13058.3 | 71
2025-07-28 06:00 | 76 | 7.17 | 0.33333 | 0.25 | 13764 | 71
2025-07-28 07:00 | 85.23 | 12.6383 | 0.25 | 0.25 | 14766.7 | 72
2025-07-28 08:00 | 90.83 | 14.815 | 0.45833 | 0.25 | 15567.5 | 75
2025-07-28 09:00 | 97.72 | 21.045 | 0.1975 | 0.01 | 16056.5 | 77
2025-07-28 10:00 | 99.57 | 13.4417 | 0.19 | 0.01 | 16832.8 | 79
2025-07-28 11:00 | 104.93 | 22.0067 | 0.05 | 0.01 | 17561.4 | 82
2025-07-28 12:00 | 100.33 | 39.0942 | 0.01 | 0.01 | 18430.1 | 85
2025-07-28 13:00 | 120.01 | 65.7317 | 0.0925 | 0.01 | 18933.8 | 86
2025-07-28 14:00 | 133.72 | 58.5433 | 0.025 | 0.01 | 19264.9 | 87
2025-07-28 15:00 | 137.56 | 61.1083 | 0.0091667 | 0 | 19960.7 | 88
2025-07-28 16:00 | 149.82 | 297.1858 | 0.046667 | 0.01 | 20241.1 | 87
2025-07-28 17:00 | 160.68 | 247.31 | 0.091667 | 0.05 | 20484.2 | 86
2025-07-28 18:00 | 145.53 | 336.905 | 0.1 | 0.1 | 20545.8 | 86
2025-07-28 19:00 | 135.36 | 210.6067 | 0.04 | 0.01 | 20146.4 | 84
2025-07-28 20:00 | 120.04 | 173.485 | 0.0016667 | 0 | 19437 | 82
2025-07-28 21:00 | 100.65 | 106.0667 | 0.0075 | 0 | 18683.5 | 80
2025-07-28 22:00 | 94.19 | 81.0608 | 0.2275 | 0.01 | 17179.9 | 78
2025-07-28 23:00 | 87.4 | 48.7817 | 0.2625 | 0.25 | 15750.3 | 77
2025-07-29 | 92 | 51.7133 | 0.05 | 0.01 | 14906.5 | 75
2025-07-29 01:00 | 88.39 | 55.7525 | 0.25167 | 0.01 | 14511.7 | 75
2025-07-29 02:00 | 82.88 | 85.8225 | 0.058333 | 0.01 | 14203.4 | 74
2025-07-29 03:00 | 74.25 | 70.6483 | 0.27583 | 0.01 | 14203.7 | 72
2025-07-29 04:00 | 72.27 | 34.8117 | 0.25833 | 0.25 | 14149.9 | 72
2025-07-29 05:00 | 71.09 | 28.9 | 0.25 | 0.25 | 13703.6 | 72
2025-07-29 06:00 | 74.51 | 111.465 | 0.29167 | 0.25 | 14210 | 72
2025-07-29 07:00 | 85.8 | 42.5433 | 0.058333 | 0.01 | 15228.9 | 72
2025-07-29 08:00 | 100.8 | 78.6308 | 0.25167 | 0.01 | 15911.5 | 73
2025-07-29 09:00 | 102.96 | 30.2383 | 0.058333 | 0.01 | 16266.1 | 76
2025-07-29 10:00 | 93.85 | 11.93 | 0.01 | 0.01 | 17384.5 | 78
2025-07-29 11:00 | 101.91 | 11.42 | 0.01 | 0.01 | 18114.2 | 80
2025-07-29 12:00 | 101.78 | 21.5333 | 0.01 | 0.01 | 18703.5 | 82
2025-07-29 13:00 | 120.63 | 28.7892 | 0.66 | 0.01 | 19069.6 | 82
2025-07-29 14:00 | 123.04 | 30.9567 | 0.14 | 0.01 | 19682.1 | 83
2025-07-29 15:00 | 121.51 | 27.2067 | 0.01 | 0.01 | 20121.5 | 84
2025-07-29 16:00 | 125.61 | 42.1233 | 0.01 | 0.01 | 20377 | 83
2025-07-29 17:00 | 147.44 | 26.0292 | 0.01 | 0.01 | 20507 | 83
2025-07-29 18:00 | 125.63 | 19.9725 | 0.01 | 0.01 | 20358.3 | 82
2025-07-29 19:00 | 118.88 | 73.2717 | 0.01 | 0.01 | 19853.1 | 81
2025-07-29 20:00 | 103.09 | 33.3217 | 0.0016667 | 0 | 19077.2 | 77
2025-07-29 21:00 | 101.14 | 36.8992 | 0.0075 | 0 | 18175.2 | 74
2025-07-29 22:00 | 90.59 | 32.5167 | 0.66 | 0.01 | 16923.8 | 72
2025-07-29 23:00 | 87.7 | 63.2267 | 0.865 | 0.79 | 15424.4 | 71
2025-07-30 | 89.78 | 54.69 | 3.03 | 0.05 | 14307.3 | 70
2025-07-30 01:00 | 83.9 | 51.0117 | 0.05 | 0.05 | 13823.5 | 69
2025-07-30 02:00 | 80.69 | 48.7458 | 9.1617 | 0.05 | 13332.1 | 68
2025-07-30 03:00 | 75.27 | 198.6675 | 2.535 | 0.05 | 13515.8 | 66
2025-07-30 04:00 | 70.29 | 82.215 | 0.016667 | 0.01 | 13186.2 | 65
2025-07-30 05:00 | 70.31 | 69.0533 | 0.62667 | 0.01 | 13012.7 | 65
2025-07-30 06:00 | 70.41 | 26.4142 | 0.375 | 0.25 | 13210.3 | 64
2025-07-30 07:00 | 64.71 | 26.21 | 0.66667 | 0.25 | 13580.7 | 66
2025-07-30 08:00 | 66.89 | 46.735 | 0.28833 | 0.19 | 14002.5 | 71
2025-07-30 09:00 | 70.24 | 22.7108 | 0.073333 | 0.05 | 13912.5 | 75
2025-07-30 10:00 | 73.33 | 29.3533 | 0.05 | 0.05 | 14119.5 | 77
2025-07-30 11:00 | 82.18 | 37.2967 | 0.25833 | 0.05 | 14794.6 | 79
2025-07-30 12:00 | 83.6 | 26.725 | 0.058333 | 0.01 | 15315.2 | 80
2025-07-30 13:00 | 82.66 | 12.2667 | 0.01 | 0.01 | 16178.2 | 81
2025-07-30 14:00 | 83 | 8.4917 | 0.01 | 0.01 | 16681.2 | 82
2025-07-30 15:00 | 96.06 | 8.23 | 0.01 | 0.01 | 16891.5 | 81
2025-07-30 16:00 | 101.75 | 8.23 | 0.01 | 0.01 | 17648.3 | 81
2025-07-30 17:00 | 111.77 | 15.3067 | 0.01 | 0.01 | 18254.2 | 81
2025-07-30 18:00 | 111.97 | 9.8908 | 0.01 | 0.01 | 18253 | 81
2025-07-30 19:00 | 107.42 | 10.1167 | 0.01 | 0.01 | 17826.9 | 79
2025-07-30 20:00 | 88.91 | 24.365 | 0.54333 | 0.01 | 17302.5 | 78
2025-07-30 21:00 | 83.91 | 53.4433 | 0.375 | 0.3 | 16562.8 | 76
2025-07-30 22:00 | 80.87 | 69.0017 | 0.25917 | 0.01 | 14745.7 | 74
2025-07-30 23:00 | 73.71 | 15.25 | 0.21 | 0.01 | 13842 | 73
2025-07-31 | 70.27 | 5.7817 | 0.625 | 0.25 | 13283.9 | 73
2025-07-31 01:00 | 66.41 | 6.68 | 0.195 | 0.01 | 12456.8 | 72
2025-07-31 02:00 | 66.97 | 7.4083 | 0.043333 | 0.01 | 12557.2 | 72
2025-07-31 03:00 | 67.1 | 7.3733 | 0.05 | 0.05 | 12460.3 | 71
2025-07-31 04:00 | 63.63 | 3.95 | 0.23333 | 0.05 | 12193.8 | 70
2025-07-31 05:00 | 66.87 | 6.1392 | 0.2 | 0.19 | 12101.3 | 69
2025-07-31 06:00 | 63.09 | 8.9208 | 0.70333 | 0.19 | 12073.1 | 69
2025-07-31 07:00 | 62.11 | 11.545 | 0.28333 | 0.19 | 12394.4 | 69
2025-07-31 08:00 | 70.22 | 12.1267 | 0.65667 | 0.19 | 12820.2 | 70
2025-07-31 09:00 | 73.22 | 57.2808 | 0.16667 | 0.05 | 13266.7 | 72
2025-07-31 10:00 | 69.71 | 17.2817 | 0.16667 | 0.05 | 13766.2 | 74
2025-07-31 11:00 | 85.75 | 4.8767 | 0.025 | 0.01 | 14810.4 | 77
2025-07-31 12:00 | 86.85 | 8.5558 | 0.01 | 0.01 | 15642.8 | 79
2025-07-31 13:00 | 82.25 | 7.7283 | 0.046667 | 0.01 | 16480 | 79
2025-07-31 14:00 | 87.94 | 9.7042 | 0.016667 | 0.01 | 17046.2 | 79
2025-07-31 15:00 | 98.03 | 12.6275 | 0.01 | 0.01 | 17631.3 | 79
2025-07-31 16:00 | 107.39 | 9.7367 | 0.01 | 0.01 | 18395.6 | 79
2025-07-31 17:00 | 126.41 | 13.1508 | 0.0425 | 0 | 19098.2 | 78
2025-07-31 18:00 | 127.26 | 8.88 | 0.016667 | 0.01 | 19319.2 | 77
2025-07-31 19:00 | 116.73 | 34.5158 | 0.01 | 0.01 | 18853.3 | 76
2025-07-31 20:00 | 111.34 | 19.0392 | 0.01 | 0.01 | 18217.9 | 74
2025-07-31 21:00 | 101.84 | 26.65 | 0.01 | 0.01 | 17421.8 | 72
2025-07-31 22:00 | 96.86 | 18.2558 | 0.21 | 0.01 | 15973.9 | 71
2025-07-31 23:00 | 82.66 | 34.3567 | 0.41667 | 0.25 | 14779.4 | 70
2025-08-01 | 80.41 | 8.1358 | 0.16667 | 0.05 | 14586.4 | 69
2025-08-01 01:00 | 75.53 | 4.7633 | 0.23333 | 0.05 | 14169.4 | 69
2025-08-01 02:00 | 67.54 | 8.1108 | 0.083333 | 0.05 | 13888.4 | 69
2025-08-01 03:00 | 67.66 | 7.8842 | 0.05 | 0.05 | 13864.7 | 68
2025-08-01 04:00 | 67.69 | 8.5683 | 0.016667 | 0.01 | 13898.4 | 68
2025-08-01 05:00 | 68.69 | 6.6117 | 0.21333 | 0.01 | 13936.6 | 68
2025-08-01 06:00 | 79.27 | 6.8733 | 0.25 | 0.25 | 14469.6 | 68
2025-08-01 07:00 | 76.95 | 5.2433 | 0.66667 | 0.25 | 15712.9 | 69
2025-08-01 08:00 | 89.83 | 11.535 | 0.29167 | 0.05 | 16255.8 | 71
2025-08-01 09:00 | 85.98 | 13.575 | 0.23333 | 0.05 | 16463.8 | 73
2025-08-01 10:00 | 117.44 | 9.4758 | 0.25 | 0.25 | 17189.1 | 77
2025-08-01 11:00 | 96.01 | 9.0717 | 0.25 | 0.25 | 17947.4 | 81
2025-08-01 12:00 | 95.96 | 10.7017 | 0.25 | 0.25 | 18653.8 | 83
2025-08-01 13:00 | 104.58 | 6.1125 | 0.2 | 0.19 | 19410 | 86
2025-08-01 14:00 | 112.58 | 5.8675 | 0.19 | 0.19 | 19794.1 | 87
2025-08-01 15:00 | 122.58 | 12.0567 | 0.04 | 0.01 | 20081.3 | 86
2025-08-01 16:00 | 131.43 | 22.2067 | 0.21 | 0.01 | 20751.2 | 88
2025-08-01 17:00 | 143.73 | 8.0383 | 0.25 | 0.25 | 21089.5 | 87
2025-08-01 18:00 | 136.23 | 11.015 | 0.2 | 0.19 | 20971.9 | 86
2025-08-01 19:00 | 119.98 | 9.63 | 0.19 | 0.19 | 20378.2 | 82
2025-08-01 20:00 | 113.09 | 11.5842 | 0.19 | 0.19 | 19704.9 | 81
2025-08-01 21:00 | 87.4 | 7.62 | 0.19 | 0.19 | 18860.3 | 80
2025-08-01 22:00 | 87.23 | 8.3008 | 0.65667 | 0.19 | 17049.9 | 78
2025-08-01 23:00 | 80.95 | 9.6083 | 0.375 | 0.25 | 15562.2 | 77
2025-08-02 | 72.84 | 6.1208 | 0.25 | 0.25 | 14070.5 | 75
2025-08-02 01:00 | 62.55 | 4.1258 | 0.25 | 0.25 | 13597.1 | 74
2025-08-02 02:00 | 61.63 | 7.475 | 0.29167 | 0.25 | 13394 | 73
2025-08-02 03:00 | 61.04 | 7.4808 | 0.3 | 0.3 | 13294.6 | 71
2025-08-02 04:00 | 58.83 | 7.1867 | 0.091667 | 0.05 | 13089.3 | 70
2025-08-02 05:00 | 63.08 | 8.2783 | 0.23333 | 0.05 | 13608.2 | 69
2025-08-02 06:00 | 88.25 | 7.845 | 0.66667 | 0.25 | 14342 | 69
2025-08-02 07:00 | 98.07 | 6.8667 | 0.33333 | 0.25 | 15353.8 | 70
2025-08-02 08:00 | 92.14 | 8.2383 | 0.25833 | 0.01 | 15952.5 | 73
2025-08-02 09:00 | 95.82 | 4.6883 | 0.62667 | 0.01 | 16183 | 76
2025-08-02 10:00 | 88.32 | 10.1958 | 0.375 | 0.3 | 17443.6 | 77
2025-08-02 11:00 | 95.44 | 7.4925 | 0.23833 | 0.01 | 18330.1 | 79
2025-08-02 12:00 | 95.38 | 8.9192 | 0.2 | 0.19 | 19507.5 | 80
2025-08-02 13:00 | 106.5 | 24.7383 | 0.04 | 0.01 | 20477.1 | 81
2025-08-02 14:00 | 118.6 | 23.8192 | 0.835 | 0.01 | 21142.3 | 83
2025-08-02 15:00 | 128.6 | 12.6008 | 1 | 1 | 21614 | 84
2025-08-02 16:00 | 154.71 | 65.115 | 0.41667 | 0.3 | 22305.1 | 84
2025-08-02 17:00 | 165.97 | 80.455 | 0.2275 | 0.01 | 22781.4 | 83
2025-08-02 18:00 | 154.51 | 82.8183 | 0.043333 | 0.01 | 22759.2 | 82
2025-08-02 19:00 | 134.61 | 98.89 | 0.21667 | 0.05 | 22302.1 | 81
2025-08-02 20:00 | 115.8 | 80.88 | 0.66667 | 0.25 | 21578.5 | 78
2025-08-02 21:00 | 92.51 | 104.0633 | 0.13333 | 0.01 | 20235 | 76
2025-08-02 22:00 | 93.27 | 30.0425 | 0.9175 | 0.01 | 18356.6 | 75
2025-08-02 23:00 | 92.43 | 62.5967 | 0.25 | 0.1 | 16874.2 | 74
2025-08-03 | 79.73 | 27.5025 | 0.025 | 0.01 | 15486.7 | 73
2025-08-03 01:00 | 74.58 | 30.5667 | 0.27583 | 0.01 | 15002.9 | 72
2025-08-03 02:00 | 64.71 | 23.98 | 0.091667 | 0.05 | 14539.8 | 71
2025-08-03 03:00 | 62.34 | 27.2008 | 0.27917 | 0.05 | 14136.2 | 70
2025-08-03 04:00 | 61.28 | 10.98 | 0.058333 | 0.01 | 14044.8 | 69
2025-08-03 05:00 | 63.69 | 10.1792 | 0.17 | 0.01 | 14379.8 | 68
2025-08-03 06:00 | 79.96 | 6.9458 | 0.25 | 0.25 | 15072.7 | 69
2025-08-03 07:00 | 83.58 | 14.6542 | 0.25 | 0.25 | 15666.9 | 71
2025-08-03 08:00 | 86.71 | 33.58 | 0.40833 | 0.19 | 15658 | 75
2025-08-03 09:00 | 85.14 | 59.655 | 0.83167 | 0.19 | 15486.6 | 80
2025-08-03 10:00 | 92.55 | 61.3233 | 1.675 | 0.01 | 16214.7 | 83
2025-08-03 11:00 | 97.99 | 38.6083 | 0.01 | 0.01 | 16994.8 | 87
2025-08-03 12:00 | 87.49 | 16.9367 | 0.01 | 0.01 | 18101.4 | 89
2025-08-03 13:00 | 99.28 | 35.31 | 0.01 | 0.01 | 18763.1 | 91
2025-08-03 14:00 | 103.28 | 42.5667 | 0.01 | 0.01 | 19382.6 | 92
2025-08-03 15:00 | 110.29 | 36.0283 | 0.0925 | 0.01 | 19815.1 | 93
2025-08-03 16:00 | 130.82 | 65.22 | 0.025 | 0.01 | 20888.9 | 93
2025-08-03 17:00 | 149.89 | 177.4517 | 0.835 | 0.01 | 21539.9 | 91
2025-08-03 18:00 | 161.87 | 296.99 | 0.175 | 0.01 | 21727.4 | 90
2025-08-03 19:00 | 149.88 | 261.5725 | 0.62667 | 0.01 | 21646.1 | 87
2025-08-03 20:00 | 129.18 | 63.1817 | 0.16667 | 0 | 20694.9 | 84
2025-08-03 21:00 | 104.57 | 34.1083 | 0.0083333 | 0 | 19194.5 | 81
2025-08-03 22:00 | 89.4 | 47.9367 | 0.04 | 0.01 | 17505.7 | 80
2025-08-03 23:00 | 83.25 | 77.8183 | 0.19 | 0.19 | 15986.3 | 79
2025-08-04 | 82.25 | 25.85 | 0.83333 | 0 | 15728.2 | 78
2025-08-04 01:00 | 73.56 | 7.4167 | 1 | 1 | 15321.5 | 77
2025-08-04 02:00 | 65.38 | 8.3683 | 0.20833 | 0.05 | 14913.5 | 76
2025-08-04 03:00 | 61.86 | 8.2142 | 0.05 | 0.05 | 14596 | 75
2025-08-04 04:00 | 62.51 | 10.6825 | 0.05 | 0.05 | 14549.7 | 75
2025-08-04 05:00 | 69.59 | 7.3 | 0.23333 | 0.05 | 15003.9 | 74
2025-08-04 06:00 | 76.86 | 9.6983 | 0.25 | 0.25 | 15520.7 | 74
2025-08-04 07:00 | 84.38 | 7.625 | 0.25 | 0.25 | 15902.4 | 75
2025-08-04 08:00 | 87.22 | 6.8775 | 0.45833 | 0.25 | 16669.5 | 78
2025-08-04 09:00 | 87.93 | 15.0075 | 0.2 | 0.19 | 17503.7 | 80
2025-08-04 10:00 | 106.38 | 9.15 | 0.19 | 0.19 | 18601.1 | 83
2025-08-04 11:00 | 125.68 | 28.31 | 0.04 | 0.01 | 19846.9 | 84
2025-08-04 12:00 | 135 | 35.115 | 0.01 | 0.01 | 20853.9 | 87
2025-08-04 13:00 | 193.07 | 79.8567 | 0.01 | 0.01 | 21845.5 | 87
2025-08-04 14:00 | 240.59 | 89.4 | 0.01 | 0.01 | 22853.5 | 88
2025-08-04 15:00 | 248.07 | 130.2633 | 0.25167 | 0.01 | 23535.5 | 89
2025-08-04 16:00 | 295.6 | 306.67 | 0.3 | 0.3 | 24286.3 | 88
2025-08-04 17:00 | 321.11 | 134.5908 | 0.058333 | 0.01 | 24645.8 | 84
2025-08-04 18:00 | 310.33 | 227.5392 | 0.01 | 0.01 | 24623.6 | 85
2025-08-04 19:00 | 259.74 | 220.7792 | 0.25167 | 0.01 | 24238.5 | 84
2025-08-04 20:00 | 202.88 | 200.175 | 0.3 | 0.3 | 23246.1 | 81
2025-08-04 21:00 | 148.41 | 109.175 | 0.0825 | 0.01 | 21995.7 | 80
2025-08-04 22:00 | 105.94 | 25.3983 | 0.82667 | 0.01 | 20111.9 | 78
2025-08-04 23:00 | 105.95 | 21.4883 | 0.99833 | 0.99 | 18484.5 | 78
2025-08-05 | 110.18 | 50.6617 | 0.99167 | 0.99 | 17147.2 | 76
2025-08-05 01:00 | 97.04 | 58.1217 | 0.99 | 0.99 | 16658.3 | 75
2025-08-05 02:00 | 95.83 | 88.8783 | 0.99 | 0.99 | 16269.4 | 75
2025-08-05 03:00 | 86.83 | 68.6417 | 0.99 | 0.99 | 16105.1 | 74
2025-08-05 04:00 | 85.02 | 39.8167 | 0.17333 | 0.01 | 16186.6 | 74
2025-08-05 05:00 | 95.42 | 82.2367 | 0.01 | 0.01 | 16551.4 | 74
2025-08-05 06:00 | 96.35 | 70.2967 | 0.99 | 0.99 | 16878 | 72
2025-08-05 07:00 | 107.95 | 42.4042 | 0.99 | 0.99 | 17153.3 | 75
2025-08-05 08:00 | 102.29 | 5.8867 | 0.17333 | 0.01 | 17839.1 | 78
2025-08-05 09:00 | 125.68 | 16.0383 | 0.04 | 0.01 | 18627.8 | 80
2025-08-05 10:00 | 131.29 | 26.1983 | 0.01 | 0.01 | 19673.4 | 83
2025-08-05 11:00 | 136.5 | 150.9325 | 0.01 | 0.01 | 20800.7 | 86
2025-08-05 12:00 | 169.85 | 83.205 | 0.01 | 0.01 | 21629.3 | 88
2025-08-05 13:00 | 185 | 73.385 | 0.01 | 0.01 | 22484 | 89
2025-08-05 14:00 | 197.07 | 424.2475 | 0.01 | 0.01 | 23221 | 91
2025-08-05 15:00 | 227.7 | 131.8067 | 0.82667 | 0.01 | 23352.4 | 91
2025-08-05 16:00 | 236.13 | 111.3283 | 0.33667 | 0.01 | 23643.8 | 91
2025-08-05 17:00 | 253.76 | 71.8708 | 0.01 | 0.01 | 23699.7 | 90
2025-08-05 18:00 | 186.68 | 60.7 | 0.82667 | 0.01 | 23449.9 | 89
2025-08-05 19:00 | 186.8 | 66.4183 | 0.165 | 0 | 22817.9 | 86
2025-08-05 20:00 | 145.09 | 66.6533 | 0.7425 | 0 | 21681.3 | 83
2025-08-05 21:00 | 138.7 | 57.525 | 1.5 | 1.5 | 20611.2 | 81
2025-08-05 22:00 | 103.31 | 23.9958 | 1.0008 | 0.01 | 19008.7 | 80
2025-08-05 23:00 | 98.99 | 14.8708 | 1 | 1 | 17328.9 | 79
2025-08-06 | 102.58 | 23.4058 | 0.475 | 0.3 | 16574.1 | 79
2025-08-06 01:00 | 97 | 21.575 | 0.058333 | 0.01 | 15903.3 | 78
2025-08-06 02:00 | 110.45 | 33.8183 | 0.01 | 0.01 | 15907.3 | 77
2025-08-06 03:00 | 96.13 | 22.7567 | 0.01 | 0.01 | 15779.9 | 77
2025-08-06 04:00 | 86.84 | 12.525 | 0.01 | 0.01 | 15575.4 | 77
2025-08-06 05:00 | 88.23 | 0.89 | 0.00083333 | 0 | 15638.7 | 76
2025-08-06 06:00 | 83.82 | 23.7342 | 0.0091667 | 0 | 15628.8 | 76
2025-08-06 07:00 | 84.29 | 9.5442 | 0.9175 | 0.01 | 15958.5 | 77
2025-08-06 08:00 | 88.57 | 10.9842 | 0.325 | 0.19 | 16577.5 | 80
2025-08-06 09:00 | 87.62 | 9.8092 | 0.04 | 0.01 | 16628.1 | 83
2025-08-06 10:00 | 97.09 | 8.7375 | 0.16 | 0.01 | 17603.8 | 86
2025-08-06 11:00 | 122.11 | 37.2267 | 0.031667 | 0 | 18493.9 | 88
2025-08-06 12:00 | 114.86 | 32.185 | 0.083333 | 0 | 19360.4 | 90
2025-08-06 13:00 | 121.82 | 73.7375 | 0.025 | 0.01 | 20113.9 | 91
2025-08-06 14:00 | 127.9 | 33.3217 | 0.0925 | 0.01 | 20736.7 | 92
2025-08-06 15:00 | 135.9 | 61.6692 | 0.025 | 0.01 | 21148.2 | 93
2025-08-06 16:00 | 144.44 | 69.5483 | 0.01 | 0.01 | 21592.1 | 93
2025-08-06 17:00 | 156.67 | 89.8317 | 0.01 | 0.01 | 21928.6 | 91
2025-08-06 18:00 | 156.16 | 176.3817 | 0.62667 | 0.01 | 21830 | 85
2025-08-06 19:00 | 137.45 | 220.3533 | 0.13333 | 0.01 | 21368.9 | 83
2025-08-06 20:00 | 127.53 | 98.035 | 0.01 | 0.01 | 20366 | 79
2025-08-06 21:00 | 108.34 | 85.2433 | 0.01 | 0.01 | 19508.4 | 79
2025-08-06 22:00 | 101.18 | 74.1883 | 0.01 | 0.01 | 18042.2 | 78
2025-08-06 23:00 | 95.91 | 80.9217 | 0.21 | 0.01 | 16783.9 | 78
2025-08-07 | 96.41 | 42.8133 | 0.86667 | 0.25 | 16124.6 | 78
2025-08-07 01:00 | 93.84 | 19.5717 | 0.99 | 0.99 | 15367.6 | 77
2025-08-07 02:00 | 91.63 | 27 | 0.99 | 0.99 | 15263.2 | 76
2025-08-07 03:00 | 85.64 | 37.9592 | 0.99 | 0.99 | 15236.1 | 76
2025-08-07 04:00 | 86.99 | 42.5967 | 0.01 | 0.01 | 15222.9 | 75
2025-08-07 05:00 | 82.65 | 27.52 | 0.01 | 0.01 | 15204.9 | 76
2025-08-07 06:00 | 78.39 | 33.685 | 0.04 | 0.01 | 15388.9 | 75
2025-08-07 07:00 | 79.75 | 49.78 | 0.016667 | 0.01 | 15372 | 76
2025-08-07 08:00 | 90.47 | 44.6933 | 0.01 | 0.01 | 15737.3 | 78
2025-08-07 09:00 | 90.73 | 72.9433 | 0.01 | 0.01 | 16207 | 81
2025-08-07 10:00 | 111.1 | 31.9583 | 0.01 | 0.01 | 17176.6 | 84
2025-08-07 11:00 | 115 | 79.6367 | 0.55083 | 0.01 | 18596.1 | 88
2025-08-07 12:00 | 107 | 34.06 | 0.6 | 0.6 | 19588.5 | 90
2025-08-07 13:00 | 116.19 | 69.7733 | 0.6 | 0.6 | 20484.9 | 90
2025-08-07 14:00 | 130.1 | 69.3575 | 0.925 | 0.6 | 21208.6 | 90
2025-08-07 15:00 | 140.34 | 83.0383 | 0.17333 | 0.01 | 22030.4 | 90
2025-08-07 16:00 | 154.43 | 83.315 | 0.01 | 0.01 | 22873.4 | 88
2025-08-07 17:00 | 177.26 | 71.3083 | 0.82667 | 0.01 | 23190.4 | 86
2025-08-07 18:00 | 176.89 | 75.1283 | 0.33667 | 0.01 | 23140.1 | 85
2025-08-07 19:00 | 151.31 | 76.7808 | 0.0058333 | 0 | 22527.2 | 84
2025-08-07 20:00 | 140.61 | 89.8983 | 0.01 | 0.01 | 21882.8 | 81
2025-08-07 21:00 | 124.03 | 69.495 | 0.41833 | 0.01 | 20906.3 | 79
2025-08-07 22:00 | 96.61 | 71.6342 | 0.7875 | 0.01 | 19222 | 79
2025-08-07 23:00 | 96.53 | 68.6992 | 1 | 1 | 17527.2 | 78
2025-08-08 | 122.36 | 117.16 | 0.25 | 0 | 17235.7 | 77
2025-08-08 01:00 | 114 | 39.6283 | 0.41667 | 0 | 16967.5 | 77
2025-08-08 02:00 | 94.09 | 14.02 | 0.091667 | 0.01 | 16774.7 | 77
2025-08-08 03:00 | 85.86 | 15.93 | 0.41833 | 0.01 | 16544.6 | 77
2025-08-08 04:00 | 87.72 | 17.3217 | 0.050833 | 0.01 | 16597.8 | 78
2025-08-08 05:00 | 105.13 | 109.1325 | 0.41833 | 0.01 | 16954.8 | 77
2025-08-08 06:00 | 100.64 | 131.4725 | 0.24167 | 0.19 | 17215.8 | 77
2025-08-08 07:00 | 123.95 | 27.7192 | 0.53167 | 0.19 | 17794.3 | 78
2025-08-08 08:00 | 129.55 | 33.955 | 0.35 | 0.3 | 18493.6 | 80
2025-08-08 09:00 | 140 | 228.195 | 0.3 | 0.3 | 18977 | 82
2025-08-08 10:00 | 166.96 | 225.2533 | 0.10667 | 0.01 | 19810.5 | 85
2025-08-08 11:00 | 175.23 | 82.5583 | 0.0925 | 0.01 | 20850.9 | 88
2025-08-08 12:00 | 177.64 | 136.78 | 0.1 | 0.1 | 21633 | 89
2025-08-08 13:00 | 247.71 | 61.2467 | 0.091667 | 0 | 22598.6 | 89
2025-08-08 14:00 | 250.22 | 105.5833 | 0 | 0 | 23172.4 | 90
2025-08-08 15:00 | 252.87 | 73.575 | 0.83333 | 0 | 23524.1 | 85
2025-08-08 16:00 | 280.85 | 130.63 | 0.9925 | 0.99 | 23787.3 | 85
2025-08-08 17:00 | 299.06 | 205.7433 | 0.99 | 0.99 | 24050.3 | 86
2025-08-08 18:00 | 290.74 | 398.195 | 9.2492 | 0.99 | 23871.5 | 86
2025-08-08 19:00 | 249.68 | 258.255 | 1.6667 | 0 | 23247.3 | 81
2025-08-08 20:00 | 230.36 | 93.8575 | 0.91667 | 0 | 22428.3 | 79
2025-08-08 21:00 | 161.72 | 99.2783 | 1 | 1 | 20916.7 | 76
2025-08-08 22:00 | 113.22 | 119.295 | 1 | 1 | 19190.2 | 74
2025-08-08 23:00 | 94.67 | 46.445 | 1 | 1 | 17636.6 | 73
2025-08-09 | 131.97 | 20.1817 | 0.99167 | 0.99 | 18266.3 | 71
2025-08-09 01:00 | 117 | 16.6617 | 0.99 | 0.99 | 17681.2 | 70
2025-08-09 02:00 | 103.01 | 51.435 | 0.99 | 0.99 | 17507.1 | 69
2025-08-09 03:00 | 90.46 | 32.0692 | 0.99 | 0.99 | 17284.6 | 69
2025-08-09 04:00 | 89.92 | 12.1125 | 0.99 | 0.99 | 17289.8 | 69
2025-08-09 05:00 | 100.45 | 184.3817 | 0.99 | 0.99 | 17567 | 68
2025-08-09 06:00 | 144.46 | 162.8825 | 0.58167 | 0.5 | 17916.7 | 68
2025-08-09 07:00 | 132.4 | 178.81 | 0.90833 | 0.5 | 18828 | 68
2025-08-09 08:00 | 116.1 | 178.5225 | 0.99 | 0.99 | 19578.6 | 69
2025-08-09 09:00 | 132.79 | 126.0042 | 0.58167 | 0.3 | 19688.5 | 70
2025-08-09 10:00 | 137.2 | 62.9858 | 0.034167 | 0.01 | 20820.9 | 72
2025-08-09 11:00 | 166.74 | 185.0592 | 0.01 | 0.01 | 21590.3 | 73
2025-08-09 12:00 | 178.16 | 149.6767 | 0.085 | 0.01 | 22325.1 | 74
2025-08-09 13:00 | 244.36 | 154.505 | 0.016667 | 0 | 23110.8 | 75
2025-08-09 14:00 | 250.98 | 136.95 | 0.825 | 0 | 23544.6 | 77
2025-08-09 15:00 | 259.52 | 111.4567 | 0.99 | 0.99 | 23886 | 77
2025-08-09 16:00 | 262.86 | 145.0183 | 0.79 | 0.75 | 24127.6 | 78
2025-08-09 17:00 | 276.55 | 188.4292 | 0.75 | 0.75 | 24097.1 | 78
2025-08-09 18:00 | 248.44 | 264.0125 | 0.95 | 0.75 | 23680.1 | 77
2025-08-09 19:00 | 231.8 | 287.4358 | 0.4725 | 0.3 | 22859.8 | 75
2025-08-09 20:00 | 168.31 | 456.095 | 0.4875 | 0.3 | 22109.6 | 72
2025-08-09 21:00 | 127.3 | 72.9958 | 0.97 | 0.75 | 20726.7 | 71
2025-08-09 22:00 | 94.6 | 31.7408 | 0.99 | 0.99 | 18915.1 | 70
2025-08-09 23:00 | 95.03 | 22.8717 | 0.74 | 0.19 | 16990 | 69
2025-08-10 | 121.68 | 30.3975 | 0.205 | 0.19 | 15914.6 | 68
2025-08-10 01:00 | 125 | 25.895 | 0.024167 | 0 | 15233.5 | 68
2025-08-10 02:00 | 106.32 | 73.4167 | 0.0016667 | 0 | 15079.5 | 68
2025-08-10 03:00 | 101.1 | 83.0875 | 0.0083333 | 0 | 14944.2 | 68
2025-08-10 04:00 | 91.61 | 21.3175 | 0.0016667 | 0 | 14812.7 | 66
2025-08-10 05:00 | 89.66 | 14.1608 | 0.70833 | 0.25 | 14888.4 | 66
2025-08-10 06:00 | 100.6 | 28.7333 | 0.083333 | 0.05 | 15626.4 | 66
2025-08-10 07:00 | 107.04 | 25.0092 | 0.59167 | 0.05 | 16084.2 | 66
2025-08-10 08:00 | 104.81 | 24.5058 | 0.13333 | 0.01 | 16388.8 | 68
2025-08-10 09:00 | 113.77 | 15.1567 | 0.16 | 0.01 | 16557.1 | 70
2025-08-10 10:00 | 105.6 | 23.04 | 0.22 | 0.01 | 17021.4 | 73
2025-08-10 11:00 | 113.99 | 14.015 | 0.25 | 0.25 | 17494.7 | 74
2025-08-10 12:00 | 100.14 | 12.505 | 0.25 | 0.25 | 18141.4 | 75
2025-08-10 13:00 | 112.58 | 9.9533 | 0.2 | 0.19 | 18594.3 | 77
2025-08-10 14:00 | 109.83 | 19.3125 | 0.24 | 0.19 | 18756.6 | 78
2025-08-10 15:00 | 117.67 | 16.975 | 0.25 | 0.25 | 18973.4 | 78
2025-08-10 16:00 | 126.29 | 33.4333 | 0.041667 | 0 | 19123.8 | 79
2025-08-10 17:00 | 126.23 | 29.8517 | 0.083333 | 0 | 19467.5 | 78
2025-08-10 18:00 | 128.33 | 33.1567 | 0.1 | 0.1 | 19561 | 79
2025-08-10 19:00 | 128.35 | 74.1383 | 0.025 | 0.01 | 19439 | 78
2025-08-10 20:00 | 117.7 | 46.2067 | 0.01 | 0.01 | 18755.9 | 75
2025-08-10 21:00 | 92.86 | 20.495 | 0.01 | 0.01 | 17872.3 | 73
2025-08-10 22:00 | 81.66 | 11.8792 | 0.775 | 0.01 | 16454.4 | 73
2025-08-10 23:00 | 81.91 | 54.6467 | 0.32333 | 0.19 | 14713.9 | 71
2025-08-11 | 81.22 | 15.9333 | 0.085 | 0.05 | 14282.1 | 70
2025-08-11 01:00 | 65.28 | 15.7608 | 0.05 | 0.05 | 13947.9 | 70
2025-08-11 02:00 | 63.19 | 10.6583 | 0.016667 | 0.01 | 13835.9 | 69
2025-08-11 03:00 | 63.2 | 12.5817 | 0.01 | 0.01 | 13815.9 | 68
2025-08-11 04:00 | 64.01 | 7.3908 | 0.01 | 0.01 | 13876 | 67
2025-08-11 05:00 | 65.45 | 17.2525 | 0.19 | 0.01 | 13997.7 | 66
2025-08-11 06:00 | 80.51 | 63.4667 | 0.66667 | 0.25 | 14586.1 | 64
2025-08-11 07:00 | 105.03 | 46.7 | 0.22167 | 0.01 | 14884.2 | 65
2025-08-11 08:00 | 90.94 | 34.2717 | 0.15167 | 0.01 | 15331 | 67
2025-08-11 09:00 | 87.45 | 13.505 | 0.04 | 0.01 | 15502.3 | 70
2025-08-11 10:00 | 93.53 | 8.0725 | 0.175 | 0.01 | 16183.6 | 73
2025-08-11 11:00 | 99.21 | 13.3617 | 0.04 | 0.01 | 16670.1 | 75
2025-08-11 12:00 | 97.48 | 10.9917 | 0.16 | 0.01 | 17137.7 | 76
2025-08-11 13:00 | 109.76 | 10.9367 | 0.19 | 0.19 | 17705.3 | 77
2025-08-11 14:00 | 110.6 | 9.1308 | 0.04 | 0.01 | 18076.3 | 79
2025-08-11 15:00 | 122 | 15.7425 | 0.01 | 0.01 | 18463.9 | 79
2025-08-11 16:00 | 128.41 | 10.3817 | 0.23 | 0.01 | 19145.2 | 79
2025-08-11 17:00 | 150.16 | 19.6325 | 0.25 | 0.25 | 19856.4 | 78
2025-08-11 18:00 | 139.73 | 31.7317 | 0.05 | 0.01 | 19903.4 | 75
2025-08-11 19:00 | 133.62 | 67.365 | 0.01 | 0.01 | 19649.6 | 74
2025-08-11 20:00 | 126.33 | 29.7367 | 0.0925 | 0.01 | 19023.1 | 71
2025-08-11 21:00 | 104.27 | 45.6725 | 0.0325 | 0.01 | 17640.4 | 69
2025-08-11 22:00 | 92.57 | 31.9583 | 0.16 | 0.01 | 16234.3 | 67
2025-08-11 23:00 | 81.04 | 97.9942 | 0.19 | 0.19 | 14829.3 | 66
2025-08-12 | 78.97 | 49.4933 | 0.016667 | 0.01 | 14298.9 | 64
2025-08-12 01:00 | 71.3 | 12.9967 | 0.01 | 0.01 | 13775 | 63
2025-08-12 02:00 | 66.76 | 10.4408 | 0.01 | 0.01 | 13650.9 | 63
2025-08-12 03:00 | 65.05 | 9.5383 | 0.01 | 0.01 | 13374.4 | 62
2025-08-12 04:00 | 65.16 | 4.5858 | 0.68833 | 0.01 | 13400.3 | 61
2025-08-12 05:00 | 66.79 | 7.9092 | 0.33333 | 0.25 | 13593.1 | 60
2025-08-12 06:00 | 70 | 8.2092 | 0.25 | 0.25 | 14078 | 59
2025-08-12 07:00 | 93.8 | 16.8292 | 0.1 | 0.05 | 14574.2 | 60
2025-08-12 08:00 | 86.79 | 9.83 | 0.63333 | 0.05 | 14944.8 | 62
2025-08-12 09:00 | 69.61 | 7.9667 | 0.28333 | 0.19 | 14731.2 | 66
2025-08-12 10:00 | 71.57 | 6.6208 | 0.19 | 0.19 | 15258.9 | 69
2025-08-12 11:00 | 78.69 | 7.7633 | 0.038333 | 0 | 15546.2 | 72
2025-08-12 12:00 | 78.65 | 7.5117 | 0.25167 | 0.01 | 15966.3 | 72
2025-08-12 13:00 | 89 | 8.6275 | 0.034167 | 0.01 | 16228.3 | 73
2025-08-12 14:00 | 87 | 6.6467 | 0.01 | 0.01 | 16461.6 | 73
2025-08-12 15:00 | 87.81 | 7.0717 | 0.16 | 0.01 | 16887.1 | 74
2025-08-12 16:00 | 83.76 | 6.5317 | 0.04 | 0.01 | 17482.4 | 74
2025-08-12 17:00 | 91.59 | 7.4983 | 0.16 | 0.01 | 17813.1 | 75
2025-08-12 18:00 | 99.62 | 12.895 | 0.19 | 0.19 | 17901.4 | 73
2025-08-12 19:00 | 91.67 | 8.4942 | 0.19 | 0.19 | 17711.1 | 72
2025-08-12 20:00 | 78.39 | 8.5558 | 0.19 | 0.19 | 17006.1 | 69
2025-08-12 21:00 | 73.92 | 8.17 | 0.073333 | 0.05 | 16146.1 | 67
2025-08-12 22:00 | 81.8 | 9.9167 | 0.63333 | 0.05 | 14815.2 | 66
2025-08-12 23:00 | 79.93 | 8.3675 | 0.33333 | 0.25 | 13196.7 | 63
2025-08-13 | 74.72 | 9.7783 | 0.1 | 0.05 | 12602.3 | 62
2025-08-13 01:00 | 72.03 | 9.5967 | 0.015833 | 0 | 12100.2 | 61
2025-08-13 02:00 | 65.97 | 7.2583 | 0.041667 | 0 | 11552.1 | 60
2025-08-13 03:00 | 62.03 | 7.035 | 0.05 | 0.05 | 11221.8 | 59
2025-08-13 04:00 | 59.68 | 12.6342 | 0.57083 | 0 | 11070.6 | 59
2025-08-13 05:00 | 60.45 | 1.2717 | 0.0625 | 0 | 11100.7 | 58
2025-08-13 06:00 | 63.26 | 8.3142 | 0.045833 | 0 | 11187.7 | 58
2025-08-13 07:00 | 63.63 | 13.4425 | 0.05 | 0.05 | 11314.4 | 60
2025-08-13 08:00 | 64.99 | 15.11 | 0.63333 | 0.05 | 11782.3 | 64
2025-08-13 09:00 | 61.15 | 12.5717 | 0.42333 | 0.19 | 11614.1 | 69
2025-08-13 10:00 | 64.33 | 8.9475 | 0.025 | 0.01 | 12188.5 | 72
2025-08-13 11:00 | 64.92 | 8.7775 | 0.01 | 0.01 | 12848.7 | 76
2025-08-13 12:00 | 64.68 | 5.4633 | 0.62667 | 0.01 | 12989.1 | 77
2025-08-13 13:00 | 64.91 | 11.3633 | 0.071667 | 0.01 | 13292.8 | 78
2025-08-13 14:00 | 65.91 | 7.26 | 0.01 | 0.01 | 13749.8 | 80
2025-08-13 15:00 | 69.4 | 7.9425 | 0.01 | 0.01 | 14094.3 | 79
2025-08-13 16:00 | 71.43 | 4.9817 | 0.01 | 0.01 | 14717.5 | 79
2025-08-13 17:00 | 85.9 | 8.0908 | 0.01 | 0.01 | 15351.3 | 79
2025-08-13 18:00 | 89.05 | 4.93 | 0.62667 | 0.01 | 15743.8 | 78
2025-08-13 19:00 | 86.92 | 4.2717 | 0.75 | 0.75 | 15418.2 | 76
2025-08-13 20:00 | 79.47 | 21.9875 | 0.375 | 0.3 | 14880.5 | 74
2025-08-13 21:00 | 68 | 11.14 | 0.091667 | 0.05 | 14604 | 70
2025-08-13 22:00 | 74 | 8.1833 | 0.25833 | 0.05 | 13604.8 | 69
2025-08-13 23:00 | 81.23 | 127.535 | 0.091667 | 0.05 | 12550.7 | 68
2025-08-14 | 64.94 | 16.855 | 0.63333 | 0.05 | 11282.1 | 66
2025-08-14 01:00 | 60.02 | 7.5542 | 0.16667 | 0.05 | 10742.8 | 64
2025-08-14 02:00 | 59.01 | 8.4917 | 0.05 | 0.05 | 10588.9 | 64
2025-08-14 03:00 | 58.88 | 12.6733 | 0.016667 | 0.01 | 10585.1 | 61
2025-08-14 04:00 | 55.34 | 12.4433 | 0.01 | 0.01 | 10371.7 | 61
2025-08-14 05:00 | 55.51 | 12.3075 | 0.62667 | 0.01 | 10339.6 | 60
2025-08-14 06:00 | 54.12 | 7.7808 | 0.225 | 0.05 | 9939 | 59
2025-08-14 07:00 | 55.11 | 5.6442 | 0.23333 | 0.05 | 10358.5 | 62
2025-08-14 08:00 | 59.61 | 12.4067 | 0.875 | 0.75 | 10489.5 | 67
2025-08-14 09:00 | 58.85 | 14.0717 | 0.75 | 0.75 | 10804.4 | 70
2025-08-14 10:00 | 61.39 | 8.4508 | 0.1325 | 0 | 11633.2 | 72
2025-08-14 11:00 | 63.93 | 13.235 | 0.90833 | 0.01 | 12382.1 | 75
2025-08-14 12:00 | 64.18 | 12.6942 | 0.17333 | 0.01 | 12906.1 | 78
2025-08-14 13:00 | 66.59 | 9.2933 | 0.01 | 0.01 | 13489.5 | 79
2025-08-14 14:00 | 66.27 | 8.1517 | 0.01 | 0.01 | 13902.9 | 80
2025-08-14 15:00 | 66.69 | 8.0633 | 0.01 | 0.01 | 14560.9 | 80
2025-08-14 16:00 | 75.03 | 6.0533 | 0.01 | 0.01 | 15728.3 | 81
2025-08-14 17:00 | 91.79 | 5.6133 | 0.175 | 0.01 | 16547.9 | 79
2025-08-14 18:00 | 98.76 | 4.8783 | 0.19 | 0.19 | 16812.4 | 78
2025-08-14 19:00 | 90.42 | 24.5858 | 0.055 | 0.01 | 16490.3 | 76
2025-08-14 20:00 | 82.64 | 26.7667 | 0.01 | 0.01 | 15968.9 | 73
2025-08-14 21:00 | 71.84 | 38.3242 | 0.43833 | 0.01 | 15425.2 | 70
2025-08-14 22:00 | 69.94 | 15.2533 | 0.23 | 0.05 | 14211.6 | 67
2025-08-14 23:00 | 69.74 | 10.4183 | 0.61 | 0.19 | 13039.9 | 65
2025-08-15 | 72.09 | 13.0683 | 0.16667 | 0.05 | 12596.2 | 63
2025-08-15 01:00 | 65.6 | 9.505 | 0.016667 | 0.01 | 12045.5 | 62
2025-08-15 02:00 | 62.25 | 7.84 | 0.043333 | 0.01 | 11641.2 | 60
2025-08-15 03:00 | 60.18 | 8.7283 | 0.016667 | 0.01 | 11600.6 | 60
2025-08-15 04:00 | 61 | 8.9317 | 0.043333 | 0.01 | 11661.1 | 60
2025-08-15 05:00 | 71.35 | 6.405 | 0.63333 | 0.05 | 12213 | 59
2025-08-15 06:00 | 86.2 | 8.8517 | 0.375 | 0.25 | 12864.6 | 60
2025-08-15 07:00 | 77.47 | 5.7467 | 0.66667 | 0.25 | 13428.3 | 62
2025-08-15 08:00 | 73.74 | 5.2017 | 0.875 | 0.75 | 13625.4 | 66
2025-08-15 09:00 | 73.61 | 7.85 | 0.28333 | 0.19 | 13732.4 | 70
2025-08-15 10:00 | 74.76 | 7.905 | 0.04 | 0.01 | 14190.5 | 73
2025-08-15 11:00 | 80.87 | 8.525 | 0.01 | 0.01 | 14851.6 | 76
2025-08-15 12:00 | 81.63 | 10.5208 | 0.043333 | 0.01 | 15174.6 | 78
2025-08-15 13:00 | 89.84 | 6.9533 | 0.17833 | 0.05 | 15951.1 | 79
2025-08-15 14:00 | 92.41 | 7.9217 | 0.04 | 0.01 | 16260 | 80
2025-08-15 15:00 | 87 | 5.83 | 0.16 | 0.01 | 16861.7 | 80
2025-08-15 16:00 | 99.64 | 7.8575 | 0.055 | 0.01 | 17332.8 | 79
2025-08-15 17:00 | 108.96 | 19.6333 | 0.01 | 0.01 | 17930.6 | 78
2025-08-15 18:00 | 107.4 | 53.6333 | 0.01 | 0.01 | 17939.8 | 76
2025-08-15 19:00 | 100.96 | 10.3767 | 0.16 | 0.01 | 17671.6 | 74
2025-08-15 20:00 | 99.2 | 15.7533 | 0.1225 | 0.1 | 17040.9 | 72
2025-08-15 21:00 | 82.53 | 14.3867 | 0.175 | 0.1 | 15973.5 | 72
2025-08-15 22:00 | 79.13 | 9.6792 | 0.65667 | 0.19 | 14489.4 | 70
2025-08-15 23:00 | 78.66 | 11.0167 | 0.16667 | 0.05 | 13167.6 | 69
2025-08-16 | 69.03 | 8.2683 | 0.17833 | 0.05 | 12415.8 | 69
2025-08-16 01:00 | 68.63 | 19.5642 | 0.085 | 0.05 | 12048 | 68
2025-08-16 02:00 | 64.77 | 12.005 | 0.05 | 0.05 | 11849.4 | 67
2025-08-16 03:00 | 62 | 9.8433 | 0.05 | 0.05 | 11672.1 | 66
2025-08-16 04:00 | 64 | 12.905 | 0.05 | 0.05 | 11757.6 | 66
2025-08-16 05:00 | 63.61 | 12.115 | 0.58667 | 0.05 | 11851.4 | 66
2025-08-16 06:00 | 68.97 | 12.4208 | 0.33333 | 0.25 | 12722.3 | 65
2025-08-16 07:00 | 66.8 | 8.1067 | 0.25 | 0.25 | 13415.2 | 66
2025-08-16 08:00 | 69.34 | 5.6283 | 0.40833 | 0.19 | 13538.3 | 67
2025-08-16 09:00 | 65 | 9.0617 | 0.04 | 0.01 | 13400.2 | 69
2025-08-16 10:00 | 64.4 | 7.9542 | 0.01 | 0.01 | 13999.9 | 71
2025-08-16 11:00 | 64.96 | 6.9825 | 0.01 | 0.01 | 14402.2 | 74
2025-08-16 12:00 | 69.72 | 6.985 | 0.01 | 0.01 | 15231.5 | 75
2025-08-16 13:00 | 75.35 | 7.0433 | 0.01 | 0.01 | 15798.8 | 76
2025-08-16 14:00 | 77.72 | 9.1125 | 0.046667 | 0.01 | 16168.4 | 73
2025-08-16 15:00 | 76 | 16.8783 | 0.016667 | 0.01 | 16603.7 | 73
2025-08-16 16:00 | 83.52 | 21.9767 | 0.0925 | 0.01 | 16939.3 | 72
2025-08-16 17:00 | 99.4 | 27.2367 | 0.0175 | 0.01 | 17517.4 | 72
2025-08-16 18:00 | 99.72 | 43.0317 | 0.01 | 0.01 | 17634.5 | 70
2025-08-16 19:00 | 98 | 33.6358 | 0.3775 | 0.01 | 17260.4 | 70
2025-08-16 20:00 | 92.29 | 42.2067 | 0.091667 | 0.01 | 16818 | 68
2025-08-16 21:00 | 72.45 | 35.2883 | 0.01 | 0.01 | 15836 | 67
2025-08-16 22:00 | 68.88 | 24.65 | 0.21 | 0.01 | 14429.7 | 66
2025-08-16 23:00 | 68.81 | 18.535 | 0.25 | 0.25 | 12677 | 66
2025-08-17 | 74.32 | 98.5392 | 0.66667 | 0.25 | 11734.1 | 66
2025-08-17 01:00 | 69.14 | 38.0267 | 0.41667 | 0.25 | 11526.6 | 65
2025-08-17 02:00 | 66.62 | 12.9475 | 0.25 | 0.25 | 11383.5 | 64
2025-08-17 03:00 | 63.13 | 13.2008 | 0.05 | 0.01 | 11193.8 | 64
2025-08-17 04:00 | 64.01 | 9.485 | 0.21 | 0.01 | 11292 | 64
2025-08-17 05:00 | 68 | 9.6933 | 0.1 | 0.05 | 11420.7 | 64
2025-08-17 06:00 | 74.52 | 9.895 | 0.05 | 0.05 | 12643.8 | 63
2025-08-17 07:00 | 81.05 | 9.0267 | 0.21667 | 0.05 | 12932.9 | 64
2025-08-17 08:00 | 78.78 | 13.5733 | 0.40833 | 0.19 | 13216.9 | 65
2025-08-17 09:00 | 83.19 | 20.62 | 0.115 | 0.1 | 13465.7 | 68
2025-08-17 10:00 | 81.99 | 21.2325 | 0.1 | 0.1 | 13815.5 | 71
2025-08-17 11:00 | 71.77 | 33.5133 | 0.058333 | 0.05 | 14214.4 | 74
2025-08-17 12:00 | 73.41 | 27.4383 | 0.091667 | 0.05 | 14460.7 | 76
2025-08-17 13:00 | 72.48 | 24.005 | 0.1 | 0.1 | 14739 | 79
2025-08-17 14:00 | 71 | 13.6783 | 0.016667 | 0 | 14729 | 79
2025-08-17 15:00 | 68.51 | 20.9283 | 0.1425 | 0 | 15008.8 | 81
2025-08-17 16:00 | 72.25 | 8.1992 | 0.19 | 0.19 | 15190.4 | 80
2025-08-17 17:00 | 83.11 | 36.3533 | 0.44833 | 0.19 | 15434.9 | 80
2025-08-17 18:00 | 79.03 | 29.7975 | 0.2675 | 0.19 | 15325.5 | 78
2025-08-17 19:00 | 87 | 78.5417 | 0.28167 | 0.19 | 15005.4 | 76
2025-08-17 20:00 | 87.35 | 56.285 | 0.058333 | 0.01 | 15010.7 | 74
2025-08-17 21:00 | 72.39 | 25.125 | 0.21 | 0.01 | 14070.3 | 71
2025-08-17 22:00 | 74.5 | 20.5658 | 0.21667 | 0.05 | 12444.3 | 71
2025-08-17 23:00 | 72.55 | 101.9783 | 6.6667 | 0.05 | 11095.8 | 69
2025-08-18 | 76.29 | 76.5567 | 7.62 | 0.75 | 11247.6 | 68
2025-08-18 01:00 | 70.15 | 83.355 | 2.29 | 0.75 | 11069 | 68
2025-08-18 02:00 | 68.32 | 17.205 | 0.16667 | 0.05 | 10979.6 | 66
2025-08-18 03:00 | 65.47 | 15.035 | 0.05 | 0.05 | 10855.5 | 65
2025-08-18 04:00 | 65.07 | 10.0083 | 0.05 | 0.05 | 10806.7 | 65
2025-08-18 05:00 | 70.33 | 8.895 | 0.21667 | 0.05 | 10997.1 | 64
2025-08-18 06:00 | 74.1 | 8.3983 | 0.25 | 0.25 | 11890.7 | 63
2025-08-18 07:00 | 73.87 | 10.1683 | 0.25 | 0.25 | 12674 | 65
2025-08-18 08:00 | 83.06 | 8.8667 | 0.40833 | 0.19 | 12794.8 | 69
2025-08-18 09:00 | 74.85 | 6.3333 | 0.19 | 0.19 | 12889.2 | 73
2025-08-18 10:00 | 77.68 | 5.38 | 0.19 | 0.19 | 13131 | 78
2025-08-18 11:00 | 78.21 | 7.7092 | 0.04 | 0.01 | 13432.8 | 82
2025-08-18 12:00 | 76.55 | 24.5567 | 0.01 | 0.01 | 13914.8 | 85
2025-08-18 13:00 | 74.23 | 10.4775 | 0.13 | 0.01 | 14372.5 | 86
2025-08-18 14:00 | 77 | 16.6758 | 0.19 | 0.19 | 14598.2 | 88
2025-08-18 15:00 | 79.7 | 22.2208 | 0.31917 | 0.19 | 15067.6 | 88
2025-08-18 16:00 | 83.54 | 23.9158 | 0.091667 | 0.01 | 15823.6 | 88
2025-08-18 17:00 | 97.24 | 44.3 | 0.01 | 0.01 | 16533.9 | 88
2025-08-18 18:00 | 99.62 | 28.5367 | 0.62667 | 0.01 | 16744 | 87
2025-08-18 19:00 | 102.81 | 25.0525 | 0.5625 | 0.5 | 16601.2 | 85
2025-08-18 20:00 | 93.42 | 19.6742 | 0.16667 | 0.1 | 16151.6 | 81
2025-08-18 21:00 | 78.31 | 24.1917 | 0.175 | 0.1 | 15250.9 | 79
2025-08-18 22:00 | 85.17 | 14.815 | 0.44833 | 0.19 | 13741.8 | 75
2025-08-18 23:00 | 75.68 | 13.9183 | 0.5 | 0.5 | 12552.6 | 74
2025-08-19 | 79.95 | 8.6858 | 0.1925 | 0.08 | 12595 | 73
2025-08-19 01:00 | 80.01 | 15.1517 | 0.08 | 0.08 | 12130.7 | 72
2025-08-19 02:00 | 66.77 | 10.575 | 0.055 | 0.05 | 11761.1 | 71
2025-08-19 03:00 | 66.37 | 8.0333 | 0.05 | 0.05 | 11765.9 | 68
2025-08-19 04:00 | 66.38 | 6.5225 | 0.05 | 0.05 | 11799.2 | 68
2025-08-19 05:00 | 69.48 | 8.135 | 0.2 | 0.05 | 12013.1 | 66
2025-08-19 06:00 | 72.52 | 8.4408 | 0.25 | 0.25 | 12498.2 | 65
2025-08-19 07:00 | 79.43 | 6.6667 | 0.25 | 0.25 | 13057.2 | 67
2025-08-19 08:00 | 77 | 8.7567 | 0.30333 | 0.01 | 13400.4 | 70
2025-08-19 09:00 | 77.2 | 8.5958 | 0.06 | 0.01 | 13893.5 | 74
2025-08-19 10:00 | 77.61 | 5.2333 | 0.32333 | 0.19 | 14578.8 | 79
2025-08-19 11:00 | 80.68 | 10.0558 | 0.28167 | 0.19 | 15410 | 81
2025-08-19 12:00 | 81.73 | 7.9367 | 0.091667 | 0.05 | 16236.7 | 84
2025-08-19 13:00 | 105.1 | 9.46 | 0.05 | 0.05 | 17197 | 87
2025-08-19 14:00 | 98.03 | 10.0625 | 0.05 | 0.05 | 18004.6 | 87
2025-08-19 15:00 | 99.97 | 6.28 | 0.16667 | 0.05 | 18615.6 | 87
2025-08-19 16:00 | 118.6 | 18.445 | 0.19 | 0.19 | 19539.3 | 87
2025-08-19 17:00 | 149.02 | 68.43 | 0.85667 | 0.19 | 20316 | 86
2025-08-19 18:00 | 140.38 | 150.14 | 0.17333 | 0.01 | 20044.7 | 85
2025-08-19 19:00 | 121.08 | 71.505 | 0.25167 | 0.01 | 19421.9 | 80
2025-08-19 20:00 | 95.67 | 37.1108 | 0.3 | 0.3 | 18785.9 | 79
2025-08-19 21:00 | 95.13 | 27.8617 | 0.25833 | 0.25 | 17676.4 | 77
2025-08-19 22:00 | 85.57 | 16.9992 | 0.29167 | 0.25 | 16332.5 | 75
2025-08-19 23:00 | 81.61 | 9.4275 | 0.25833 | 0.25 | 14836 | 73
2025-08-20 | 73.25 | 4.3692 | 0.25 | 0.25 | 13530.6 | 72
2025-08-20 01:00 | 68.46 | 7.48 | 0.2 | 0.19 | 13088.7 | 70
2025-08-20 02:00 | 65.69 | 3.6025 | 0.245 | 0.19 | 12733.7 | 70
2025-08-20 03:00 | 65.58 | 3.3117 | 0.25 | 0.25 | 12780.5 | 70
2025-08-20 04:00 | 65.12 | 11.8292 | 0.041667 | 0 | 12646.3 | 68
2025-08-20 05:00 | 65.39 | 10.45 | 0.375 | 0.05 | 12691.3 | 68
2025-08-20 06:00 | 65.53 | 11.1825 | 0.18333 | 0.05 | 12670.9 | 68
2025-08-20 07:00 | 73.13 | 7.25 | 0.25 | 0.25 | 12978.6 | 68
2025-08-20 08:00 | 75.54 | 10.0775 | 0.29167 | 0.05 | 13663.8 | 70
2025-08-20 09:00 | 83.74 | 9.5917 | 0.05 | 0.05 | 13787.5 | 74
2025-08-20 10:00 | 85.85 | 6.3142 | 0.016667 | 0.01 | 14772.2 | 77
2025-08-20 11:00 | 90.96 | 7.5967 | 0.01 | 0.01 | 15596.8 | 80
2025-08-20 12:00 | 97.17 | 6.0758 | 0.175 | 0.01 | 16360.1 | 82
2025-08-20 13:00 | 97.99 | 10.6442 | 0.235 | 0.19 | 17292.7 | 84
2025-08-20 14:00 | 105.55 | 18.1517 | 0.25 | 0.25 | 18091.7 | 85
2025-08-20 15:00 | 108.16 | 18.0742 | 0.05 | 0.01 | 18752 | 85
2025-08-20 16:00 | 119.66 | 13.585 | 0.01 | 0.01 | 19294.6 | 84
2025-08-20 17:00 | 136 | 37.3417 | 0.01 | 0.01 | 19794.6 | 83
2025-08-20 18:00 | 136 | 49.2083 | 0.01 | 0.01 | 19848.5 | 81
2025-08-20 19:00 | 118.69 | 93.13 | 0.01 | 0.01 | 19249.1 | 79
2025-08-20 20:00 | 102.27 | 33.3067 | 0.0925 | 0.01 | 18373.7 | 76
2025-08-20 21:00 | 96.03 | 31.5583 | 0.025 | 0.01 | 17373.2 | 74
2025-08-20 22:00 | 90.8 | 17.56 | 0.21167 | 0.01 | 16111.6 | 72
2025-08-20 23:00 | 75.58 | 74.2175 | 0.19 | 0.19 | 14819.9 | 70
2025-08-21 | 84.82 | 13.07 | 0.17833 | 0.05 | 13438.6 | 69
2025-08-21 01:00 | 72.06 | 27.6517 | 0.05 | 0.05 | 12882.5 | 68
2025-08-21 02:00 | 72.22 | 26.8475 | 0.05 | 0.05 | 12493.6 | 68
2025-08-21 03:00 | 68.22 | 10.9483 | 0.045833 | 0 | 12491.6 | 67
2025-08-21 04:00 | 69.11 | 47.4483 | 0.05 | 0.05 | 12446.5 | 67
2025-08-21 05:00 | 68.55 | 53.2925 | 0.0125 | 0 | 12317.8 | 67
2025-08-21 06:00 | 67.72 | 142.455 | 0.62667 | 0.01 | 12299.8 | 67
2025-08-21 07:00 | 67.62 | 129.6117 | 0.28333 | 0.19 | 12429.9 | 67
2025-08-21 08:00 | 68.19 | 19.1975 | 0.65667 | 0.19 | 12529.4 | 68
2025-08-21 09:00 | 71.48 | 18.8692 | 0.13333 | 0.01 | 13295 | 70
2025-08-21 10:00 | 77.54 | 9.3125 | 0.01 | 0.01 | 13809.3 | 71
2025-08-21 11:00 | 84.77 | 32.8325 | 0.01 | 0.01 | 14525.3 | 71
2025-08-21 12:00 | 86.6 | 13.3783 | 0.01 | 0.01 | 15431 | 71
2025-08-21 13:00 | 86.97 | 11.5433 | 0.043333 | 0.01 | 16217.3 | 72
2025-08-21 14:00 | 87.91 | 8.97 | 0.066667 | 0.05 | 16685.9 | 72
2025-08-21 15:00 | 93.21 | 16.4333 | 0.02 | 0.01 | 17321 | 72
2025-08-21 16:00 | 103.27 | 9.3758 | 0.065 | 0.01 | 18225.4 | 71
2025-08-21 17:00 | 110.97 | 14.3192 | 0.015 | 0.01 | 18877.6 | 72
2025-08-21 18:00 | 104.97 | 35.3817 | 0.82667 | 0.01 | 18859.8 | 72
2025-08-21 19:00 | 90.75 | 28.9808 | 0.255 | 0.01 | 18294.6 | 72
2025-08-21 20:00 | 96.46 | 20.14 | 0.82667 | 0.01 | 17692.9 | 71
2025-08-21 21:00 | 78.25 | 22.9167 | 0.22333 | 0.07 | 16479.2 | 71
2025-08-21 22:00 | 76.43 | 13.5017 | 0.70833 | 0.25 | 15127.3 | 71
2025-08-21 23:00 | 72.45 | 54.025 | 0.25 | 0.25 | 13766.6 | 70
2025-08-22 | 80.02 | 19.5025 | 0.86667 | 0.25 | 13597.2 | 70
2025-08-22 01:00 | 75.91 | 13.2242 | 0.54167 | 0.05 | 13308.5 | 70
2025-08-22 02:00 | 75.58 | 11.4908 | 0.05 | 0.05 | 13234.1 | 70
2025-08-22 03:00 | 69 | 10.0958 | 0.05 | 0.05 | 13187.3 | 69
2025-08-22 04:00 | 66.45 | 9.9258 | 0.05 | 0.05 | 13043.7 | 69
2025-08-22 05:00 | 71.91 | 9.5783 | 0.21667 | 0.05 | 13460.7 | 69
2025-08-22 06:00 | 84.66 | 19.66 | 0.25 | 0.25 | 14018.7 | 69
2025-08-22 07:00 | 90.86 | 52.88 | 0.1375 | 0.1 | 14592.2 | 69
2025-08-22 08:00 | 84.77 | 55.2717 | 0.64167 | 0.1 | 15246.6 | 70
2025-08-22 09:00 | 102.38 | 56.7325 | 0.42333 | 0.19 | 15799.5 | 70
2025-08-22 10:00 | 97.21 | 44.1642 | 0.04 | 0.01 | 16241.7 | 71
2025-08-22 11:00 | 90.92 | 26.5033 | 0.0775 | 0.01 | 16328.3 | 72
2025-08-22 12:00 | 92 | 34.99 | 0.1 | 0.1 | 16558 | 74
2025-08-22 13:00 | 96.66 | 38.365 | 0.105 | 0.01 | 17082.3 | 76
2025-08-22 14:00 | 93 | 83.58 | 0.66667 | 0.25 | 17144.4 | 76
2025-08-22 15:00 | 85.47 | 23.175 | 0.33 | 0.19 | 17298.8 | 75
2025-08-22 16:00 | 83.22 | 8.8617 | 0.19 | 0.19 | 17572.1 | 74
2025-08-22 17:00 | 84.95 | 24.9 | 0.04 | 0.01 | 17674.7 | 73
2025-08-22 18:00 | 82.16 | 30.0217 | 0.043333 | 0.01 | 17533.8 | 72
2025-08-22 19:00 | 90.55 | 23.1808 | 0.14333 | 0.05 | 17686.5 | 71
2025-08-22 20:00 | 87.82 | 32.27 | 0.235 | 0.19 | 17097.1 | 70
2025-08-22 21:00 | 80.38 | 45.3933 | 0.05 | 0.01 | 16006.3 | 70
2025-08-22 22:00 | 72.39 | 46.1017 | 0.62667 | 0.01 | 14730.7 | 69
2025-08-22 23:00 | 75.85 | 28.3817 | 0.41667 | 0.25 | 13554.8 | 69
2025-08-23 | 81.75 | 21.9683 | 0.25 | 0.25 | 13104.2 | 68
2025-08-23 01:00 | 74.31 | 21.9858 | 0.25 | 0.25 | 13049.1 | 68
2025-08-23 02:00 | 74.22 | 13.5667 | 0.05 | 0.01 | 12997.7 | 67
2025-08-23 03:00 | 72.51 | 11.2917 | 0.043333 | 0.01 | 13001.1 | 67
2025-08-23 04:00 | 74.82 | 10.0375 | 0.05 | 0.05 | 13105.6 | 67
2025-08-23 05:00 | 88.95 | 21.12 | 0.21667 | 0.05 | 13269 | 67
2025-08-23 06:00 | 100 | 33.0233 | 0.25 | 0.25 | 13757.2 | 67
2025-08-23 07:00 | 106.69 | 17.5817 | 0.205 | 0.19 | 14798.5 | 67
2025-08-23 08:00 | 102.5 | 29.0892 | 0.115 | 0.1 | 15453 | 70
2025-08-23 09:00 | 101.83 | 34.785 | 0.1675 | 0.1 | 15499.6 | 72
2025-08-23 10:00 | 101.43 | 59.9467 | 3.0275 | 0.01 | 16022.3 | 74
2025-08-23 11:00 | 111.06 | 38.7417 | 0.665 | 0.6 | 16395 | 76
2025-08-23 12:00 | 93.32 | 23.06 | 0.10833 | 0.01 | 16792.5 | 78
2025-08-23 13:00 | 105.7 | 16.9542 | 0.01 | 0.01 | 17483.6 | 81
2025-08-23 14:00 | 105.26 | 18.6092 | 0.01 | 0.01 | 17847.5 | 82
2025-08-23 15:00 | 101.3 | 14.5683 | 0.01 | 0.01 | 17959.1 | 83
2025-08-23 16:00 | 112.47 | 25.55 | 0.01 | 0.01 | 18551.3 | 82
2025-08-23 17:00 | 123.51 | 16.0525 | 0.13 | 0.01 | 19113.7 | 82
2025-08-23 18:00 | 122.17 | 14.4042 | 0.235 | 0.19 | 18777.8 | 81
2025-08-23 19:00 | 121.63 | 17.8792 | 0.07 | 0.01 | 18716.4 | 80
2025-08-23 20:00 | 104.59 | 23.735 | 0.01 | 0.01 | 17899.5 | 75
2025-08-23 21:00 | 101.27 | 14.1533 | 0.16 | 0.01 | 16636.6 | 73
2025-08-23 22:00 | 93.25 | 17.975 | 0.24 | 0.19 | 15247.3 | 72
2025-08-23 23:00 | 87.5 | 10.4717 | 0.25 | 0.25 | 13882.1 | 72
2025-08-24 | 83.17 | 10.9617 | 0.08 | 0.01 | 14194.8 | 72
2025-08-24 01:00 | 77.1 | 8.7233 | 0.21667 | 0.05 | 13963.7 | 72
2025-08-24 02:00 | 76.39 | 8.425 | 0.083333 | 0.05 | 14121.3 | 71
2025-08-24 03:00 | 72.18 | 7.405 | 0.16667 | 0.05 | 14038.4 | 70
2025-08-24 04:00 | 72.16 | 5.7517 | 0.70333 | 0.19 | 13941.1 | 70
2025-08-24 05:00 | 79.11 | 6.645 | 0.75 | 0.75 | 14400.3 | 69
2025-08-24 06:00 | 77.59 | 7.3258 | 0.41667 | 0.25 | 14499.8 | 68
2025-08-24 07:00 | 92.95 | 8.1992 | 0.25 | 0.25 | 14880 | 69
2025-08-24 08:00 | 91.12 | 9.7683 | 0.17083 | 0.05 | 15414.3 | 72
2025-08-24 09:00 | 88.83 | 6.8975 | 0.155 | 0.05 | 15569.9 | 77
2025-08-24 10:00 | 97.42 | 9.3817 | 0.085 | 0.05 | 16217 | 79
2025-08-24 11:00 | 103.92 | 10.285 | 0.016667 | 0.01 | 16569.5 | 81
2025-08-24 12:00 | 106.91 | 10.0967 | 0.145 | 0.01 | 17381.4 | 82
2025-08-24 13:00 | 112.16 | 12.3 | 0.22 | 0.01 | 18278.1 | 84
2025-08-24 14:00 | 120.89 | 11.1808 | 0.25 | 0.25 | 18681.6 | 85
2025-08-24 15:00 | 142.98 | 14.3417 | 0.25 | 0.25 | 19487.7 | 85
2025-08-24 16:00 | 164.97 | 23.825 | 0.07 | 0.01 | 20148.8 | 84
2025-08-24 17:00 | 172.62 | 73.2508 | 0.19 | 0.01 | 20556.5 | 84
2025-08-24 18:00 | 154.76 | 145.1208 | 0.068333 | 0 | 20696.4 | 83
2025-08-24 19:00 | 145.09 | 60.3233 | 0.0083333 | 0 | 20347.5 | 81
2025-08-24 20:00 | 132.25 | 36.515 | 0.21 | 0.01 | 19614.9 | 78
2025-08-24 21:00 | 105 | 40.0217 | 0.05 | 0.01 | 18076 | 76
2025-08-24 22:00 | 98.34 | 37.21 | 0.21 | 0.01 | 16698.9 | 74
2025-08-24 23:00 | 98.09 | 27.4033 | 0.25 | 0.25 | 14998.7 | 73
2025-08-25 | 80.77 | 8.7142 | 0.25 | 0.25 | 14003.5 | 72
2025-08-25 01:00 | 74.45 | 91.7225 | 0.25 | 0.25 | 13803.6 | 72
2025-08-25 02:00 | 71.31 | 23.6008 | 0.083333 | 0.05 | 13446.1 | 71
2025-08-25 03:00 | 70.46 | 6.4225 | 0.16667 | 0.05 | 13149.2 | 71
2025-08-25 04:00 | 70.28 | 8.51 | 0.073333 | 0.05 | 13198.8 | 70
2025-08-25 05:00 | 76.79 | 8.1167 | 0.21667 | 0.05 | 13747.7 | 69
2025-08-25 06:00 | 78.85 | 8.9833 | 0.25 | 0.25 | 13705.3 | 68
2025-08-25 07:00 | 82.38 | 6.6617 | 0.25 | 0.25 | 14795.6 | 68
2025-08-25 08:00 | 85.04 | 8.955 | 0.29167 | 0.05 | 14858.3 | 71
2025-08-25 09:00 | 77.75 | 7.1292 | 0.16667 | 0.05 | 14796.9 | 74
2025-08-25 10:00 | 83.31 | 8.0617 | 0.04 | 0.01 | 15558.9 | 77
2025-08-25 11:00 | 87.54 | 39.0033 | 0.19 | 0.01 | 16771.9 | 80
2025-08-25 12:00 | 93.97 | 19.435 | 0.25 | 0.25 | 17694 | 83
2025-08-25 13:00 | 101.87 | 38.0675 | 0.07 | 0.01 | 18394.1 | 85
2025-08-25 14:00 | 107.59 | 58.9717 | 0.41833 | 0.01 | 18973.3 | 84
2025-08-25 15:00 | 123.25 | 98.4883 | 0.091667 | 0.01 | 19662.8 | 81
2025-08-25 16:00 | 136.09 | 107.2783 | 0.0016667 | 0 | 20620 | 75
2025-08-25 17:00 | 159.24 | 98.36 | 0.41667 | 0 | 20895.7 | 72
2025-08-25 18:00 | 143.19 | 76.3883 | 0.091667 | 0.01 | 20868.3 | 73
2025-08-25 19:00 | 133.11 | 56.9508 | 0.01 | 0.01 | 20428.4 | 73
2025-08-25 20:00 | 118.88 | 32.0683 | 0.085 | 0.01 | 19573 | 72
2025-08-25 21:00 | 101.42 | 41.1475 | 0.0325 | 0.01 | 18178.7 | 71
2025-08-25 22:00 | 96.4 | 44.8567 | 0.33667 | 0.01 | 16661.7 | 70
2025-08-25 23:00 | 87.67 | 20.835 | 0.24167 | 0.19 | 15357.4 | 70
2025-08-26 | 89.71 | 16.3417 | 0.19 | 0.19 | 14030.8 | 70
2025-08-26 01:00 | 89.16 | 12.8842 | 0.19 | 0.19 | 13760.8 | 70
2025-08-26 02:00 | 74.62 | 14.175 | 0.073333 | 0.05 | 13493.3 | 69
2025-08-26 03:00 | 76.3 | 9.2975 | 0.05 | 0.05 | 13563.7 | 69
2025-08-26 04:00 | 76.27 | 8.7917 | 0.016667 | 0.01 | 13569.6 | 68
2025-08-26 05:00 | 76.92 | 8.5258 | 0.21 | 0.01 | 13726.4 | 68
2025-08-26 06:00 | 85.12 | 9.3792 | 0.25 | 0.25 | 14181.3 | 67
2025-08-26 07:00 | 92.99 | 7.7433 | 0.25 | 0.25 | 14774.4 | 68
2025-08-26 08:00 | 93.08 | 7.575 | 0.40833 | 0.19 | 15249.1 | 70
2025-08-26 09:00 | 95.63 | 7.2733 | 0.19 | 0.19 | 15644.1 | 72
2025-08-26 10:00 | 96.64 | 26.6133 | 0.24 | 0.19 | 16530.6 | 74
2025-08-26 11:00 | 98.9 | 24.9625 | 0.25 | 0.25 | 17331.3 | 77
2025-08-26 12:00 | 105.02 | 26.9367 | 0.25 | 0.25 | 17968 | 76
2025-08-26 13:00 | 114.81 | 60.03 | 0.29167 | 0.25 | 18631.8 | 77
2025-08-26 14:00 | 117.34 | 102.685 | 0.48333 | 0.3 | 19107.4 | 78
2025-08-26 15:00 | 124.41 | 101.895 | 0.58333 | 0.5 | 19546.1 | 78
2025-08-26 16:00 | 125.1 | 90.0758 | 0.30833 | 0.25 | 19895.7 | 78
2025-08-26 17:00 | 124.11 | 52.13 | 0.07 | 0.01 | 19847.4 | 79
2025-08-26 18:00 | 114.9 | 26.8383 | 0.23 | 0.01 | 19237.2 | 78
2025-08-26 19:00 | 109.56 | 43.7483 | 0.05 | 0.01 | 18897.8 | 75
2025-08-26 20:00 | 100.73 | 89.43 | 0.01 | 0.01 | 18147.1 | 72
2025-08-26 21:00 | 95.01 | 81.8658 | 0.01 | 0.01 | 17451.6 | 70
2025-08-26 22:00 | 93.03 | 21.065 | 0.225 | 0.01 | 16567.7 | 69
2025-08-26 23:00 | 87.64 | 9.93 | 0.2 | 0.19 | 15197.8 | 68
2025-08-27 | 90.45 | 10.7483 | 0.096667 | 0.05 | 13736.4 | 67
2025-08-27 01:00 | 78.3 | 20.9008 | 0.16667 | 0.05 | 13208.6 | 65
2025-08-27 02:00 | 91.48 | 25.705 | 0.04 | 0.01 | 13032.5 | 66
2025-08-27 03:00 | 81.01 | 23.8575 | 0.04 | 0.01 | 12723.8 | 65
2025-08-27 04:00 | 77.32 | 16.6 | 0.05 | 0.05 | 12583.2 | 65
2025-08-27 05:00 | 77.6 | 2.0025 | 0.0083333 | 0 | 12591.6 | 65
2025-08-27 06:00 | 75.17 | 7.3517 | 0.22917 | 0 | 12850.6 | 65
2025-08-27 07:00 | 74.11 | 11.2925 | 0.25 | 0.25 | 12993.3 | 66
2025-08-27 08:00 | 77.33 | 12.4025 | 0.45833 | 0.25 | 13005.5 | 67
2025-08-27 09:00 | 79.85 | 8.9575 | 0.05 | 0.01 | 13200.8 | 68
2025-08-27 10:00 | 75.44 | 6.95 | 0.175 | 0.01 | 13737.8 | 70
2025-08-27 11:00 | 73.63 | 99.9492 | 0.24 | 0.19 | 14280 | 71
2025-08-27 12:00 | 75.33 | 20.905 | 0.2 | 0.19 | 14731.2 | 73
2025-08-27 13:00 | 81.64 | 7.0767 | 0.04 | 0.01 | 15354.9 | 76
2025-08-27 14:00 | 76.29 | 10.17 | 0.01 | 0.01 | 15643.9 | 77
2025-08-27 15:00 | 77.91 | 8.4758 | 0.01 | 0.01 | 15957.3 | 78
2025-08-27 16:00 | 95.62 | 16.5367 | 0.01 | 0.01 | 16483.1 | 78
2025-08-27 17:00 | 99.09 | 19.4517 | 0.085 | 0.01 | 16682.2 | 78
2025-08-27 18:00 | 98.11 | 30.04 | 0.1 | 0.1 | 16665.1 | 77
2025-08-27 19:00 | 98.04 | 28.7583 | 0.1 | 0.1 | 16488 | 75
2025-08-27 20:00 | 90.58 | 40.4558 | 0.1 | 0.1 | 16220.2 | 73
2025-08-27 21:00 | 79.05 | 46.5742 | 0.25 | 0.1 | 15462.8 | 71
2025-08-27 22:00 | 77.58 | 17.1208 | 0.20833 | 0.19 | 14438.8 | 69
2025-08-27 23:00 | 78.33 | 77.1567 | 0.2 | 0.05 | 13259.9 | 68
2025-08-28 | 87.67 | 29.5983 | 0.25 | 0.25 | 12129.9 | 68
2025-08-28 01:00 | 71.81 | 23.58 | 0.07 | 0.01 | 12086.5 | 67
2025-08-28 02:00 | 70.51 | 8.4142 | 0.01 | 0.01 | 12121.3 | 67
2025-08-28 03:00 | 71.37 | 10.7192 | 0.043333 | 0.01 | 12098.3 | 66
2025-08-28 04:00 | 68.59 | 12.4383 | 0.05 | 0.05 | 11902 | 67
2025-08-28 05:00 | 69.07 | 9.0525 | 0.05 | 0.05 | 11914.6 | 66
2025-08-28 06:00 | 69.21 | 10.5958 | 0.21667 | 0.05 | 11792.8 | 66
2025-08-28 07:00 | 65.84 | 8.6467 | 0.25 | 0.25 | 11952.9 | 67
2025-08-28 08:00 | 67.2 | 8.1575 | 0.285 | 0.01 | 12207.7 | 70
2025-08-28 09:00 | 68.77 | 8.505 | 0.05 | 0.05 | 12442.8 | 72
2025-08-28 10:00 | 69.44 | 8.3267 | 0.016667 | 0.01 | 12720.8 | 75
2025-08-28 11:00 | 73.46 | 8.3883 | 0.043333 | 0.01 | 13162.5 | 79
2025-08-28 12:00 | 70.15 | 7.9692 | 0.05 | 0.05 | 13848.2 | 82
2025-08-28 13:00 | 74.4 | 9.2708 | 0.013333 | 0.01 | 14560.2 | 84
2025-08-28 14:00 | 72.11 | 8.5317 | 0.043333 | 0.01 | 14911.9 | 85
2025-08-28 15:00 | 75.2 | 8.4133 | 0.02 | 0.01 | 15372.7 | 85
2025-08-28 16:00 | 91.84 | 40.6658 | 0.45917 | 0.01 | 16095.4 | 85
2025-08-28 17:00 | 109.55 | 22.645 | 0.083333 | 0 | 16737.4 | 85
2025-08-28 18:00 | 108.93 | 43.325 | 0 | 0 | 16828.6 | 83
2025-08-28 19:00 | 105.81 | 37.625 | 0 | 0 | 16533.4 | 80
2025-08-28 20:00 | 96.51 | 47.475 | 0.1875 | 0 | 16324.2 | 78
2025-08-28 21:00 | 76.8 | 26.9617 | 0.03 | 0.01 | 15425.9 | 76
2025-08-28 22:00 | 72.27 | 16.955 | 0.043333 | 0.01 | 14149.4 | 75
2025-08-28 23:00 | 82.27 | 10.0933 | 0.21667 | 0.05 | 12777 | 74
2025-08-29 | 79.84 | 70.4733 | 0.23333 | 0.05 | 12291.6 | 73
2025-08-29 01:00 | 72.99 | 14.29 | 0.083333 | 0.05 | 12453 | 73
2025-08-29 02:00 | 69.76 | 14.3283 | 0.05 | 0.05 | 12138.1 | 72
2025-08-29 03:00 | 66.92 | 7.0933 | 0.17833 | 0.05 | 12001.9 | 72
2025-08-29 04:00 | 68.41 | 7.5233 | 0.073333 | 0.05 | 12098.8 | 72
2025-08-29 05:00 | 69.72 | 5.7633 | 0.21667 | 0.05 | 12176.4 | 71
2025-08-29 06:00 | 93.81 | 26.735 | 0.25 | 0.25 | 13356.1 | 71
2025-08-29 07:00 | 93.3 | 10.6317 | 0.205 | 0.19 | 14359.1 | 72
2025-08-29 08:00 | 84.36 | 12.9817 | 0.073333 | 0.05 | 14789 | 74
2025-08-29 09:00 | 76.81 | 5.9742 | 0.16667 | 0.05 | 15290.2 | 77
2025-08-29 10:00 | 92.57 | 7.3183 | 0.04 | 0.01 | 15842.2 | 79
2025-08-29 11:00 | 100.46 | 11.9875 | 0.01 | 0.01 | 16779.7 | 82
2025-08-29 12:00 | 102.09 | 17.6217 | 0.01 | 0.01 | 17521.9 | 84
2025-08-29 13:00 | 101.77 | 10.8158 | 0.21 | 0.01 | 18579.6 | 85
2025-08-29 14:00 | 120.97 | 18.0817 | 0.05 | 0.01 | 19258.1 | 86
2025-08-29 15:00 | 123.34 | 29.38 | 0.01 | 0.01 | 20192.4 | 87
2025-08-29 16:00 | 138.28 | 186.2208 | 0.68833 | 0.01 | 20801.9 | 86
2025-08-29 17:00 | 173.37 | 143.6633 | 0.13333 | 0.01 | 21071.7 | 85
2025-08-29 18:00 | 161.92 | 146.675 | 0.41833 | 0.01 | 21051.4 | 82
2025-08-29 19:00 | 123.28 | 75.0375 | 0.091667 | 0.01 | 20532.3 | 79
2025-08-29 20:00 | 122.61 | 58.4167 | 0.01 | 0.01 | 19626.7 | 77
2025-08-29 21:00 | 100.31 | 62.2408 | 0.45917 | 0.01 | 18309.9 | 76
2025-08-29 22:00 | 90.31 | 88.9033 | 0.72917 | 0.5 | 16736.8 | 75
2025-08-29 23:00 | 92.8 | 23.2067 | 0.75 | 0.75 | 15007.4 | 75
2025-08-30 | 85.58 | 17.7383 | 0.13333 | 0.01 | 14622.8 | 74
2025-08-30 01:00 | 76.71 | 19.2517 | 0.01 | 0.01 | 14647 | 74
2025-08-30 02:00 | 74.57 | 10.235 | 0.043333 | 0.01 | 14367.8 | 72
2025-08-30 03:00 | 71.39 | 5.2708 | 0.69167 | 0.05 | 14250.4 | 71
2025-08-30 04:00 | 72.51 | 4.1683 | 0.75 | 0.75 | 14393.6 | 70
2025-08-30 05:00 | 84.9 | 5.7767 | 0.75 | 0.75 | 14908.8 | 69
2025-08-30 06:00 | 93.6 | 13.0867 | 0.75 | 0.75 | 15363.5 | 68
2025-08-30 07:00 | 95.7 | 20.6217 | 0.75 | 0.75 | 15719.5 | 68
2025-08-30 08:00 | 92.81 | 9.4317 | 0.75 | 0.75 | 16138.5 | 69
2025-08-30 09:00 | 100.02 | 7.2817 | 0.75 | 0.75 | 16551.9 | 71
2025-08-30 10:00 | 97.44 | 7.49 | 0.28333 | 0.19 | 17561.4 | 74
2025-08-30 11:00 | 102.14 | 32.92 | 0.04 | 0.01 | 18333.9 | 77
2025-08-30 12:00 | 110.85 | 26.34 | 0.21 | 0.01 | 19175.8 | 79
2025-08-30 13:00 | 137.08 | 57.3917 | 0.05 | 0.01 | 20194.1 | 80
2025-08-30 14:00 | 140.63 | 24.8392 | 0.01 | 0.01 | 21002.2 | 81
2025-08-30 15:00 | 148.37 | 20.05 | 0.01 | 0.01 | 21285.8 | 81
2025-08-30 16:00 | 179.02 | 53.1233 | 0.01 | 0.01 | 21715.6 | 81
2025-08-30 17:00 | 197.32 | 92.705 | 0.01 | 0.01 | 21990.8 | 80
2025-08-30 18:00 | 158.9 | 89.1733 | 0.01 | 0.01 | 21778.5 | 79
2025-08-30 19:00 | 145.15 | 50.2567 | 0.19 | 0.01 | 21217.3 | 76
2025-08-30 20:00 | 128.86 | 20.1733 | 0.8125 | 0.25 | 20482.8 | 72
2025-08-30 21:00 | 100 | 39.0133 | 1 | 1 | 18838.1 | 69
2025-08-30 22:00 | 88.47 | 23.1108 | 0.013333 | 0.01 | 17336 | 67
2025-08-30 23:00 | 84.35 | 7.95 | 0.575 | 0.05 | 15722.2 | 67
2025-08-31 | 95.11 | 9.7567 | 0.23667 | 0.05 | 15454 | 66
2025-08-31 01:00 | 84.84 | 18.91 | 0.16667 | 0.05 | 15381.6 | 65
2025-08-31 02:00 | 80.41 | 11.6458 | 0.085 | 0.05 | 15013.6 | 65
2025-08-31 03:00 | 77.72 | 5.7325 | 0.17833 | 0.05 | 14912 | 65
2025-08-31 04:00 | 77.7 | 7.255 | 0.04 | 0.01 | 14934.2 | 64
2025-08-31 05:00 | 81.04 | 6.3833 | 0.62667 | 0.01 | 15156 | 64
2025-08-31 06:00 | 90.34 | 8.82 | 0.75 | 0.75 | 15382.8 | 63
2025-08-31 07:00 | 87.04 | 20.1967 | 0.33 | 0.19 | 15907.8 | 65
2025-08-31 08:00 | 93.1 | 7.4217 | 0.19 | 0.19 | 16277.9 | 67
2025-08-31 09:00 | 94.73 | 4.39 | 0.19 | 0.19 | 16613.7 | 71
2025-08-31 10:00 | 92.3 | 6.3333 | 0.19 | 0.19 | 17090.4 | 73
2025-08-31 11:00 | 93.89 | 9.8117 | 0.19 | 0.19 | 17495.8 | 74
2025-08-31 12:00 | 95.39 | 9.3975 | 0.19 | 0.19 | 17922.6 | 74
2025-08-31 13:00 | 101.25 | 9.7533 | 0.04 | 0.01 | 18482 | 75
2025-08-31 14:00 | 102.73 | 10.9608 | 0.01 | 0.01 | 18873.4 | 76
2025-08-31 15:00 | 109.47 | 7.1725 | 0.175 | 0.01 | 19191 | 76
2025-08-31 16:00 | 115.71 | 11.0983 | 0.21917 | 0 | 19512.9 | 76
2025-08-31 17:00 | 117.98 | 12.3633 | 0.25 | 0.25 | 19833.1 | 75
2025-08-31 18:00 | 109.62 | 23.8 | 0.083333 | 0.05 | 19280.5 | 74
2025-08-31 19:00 | 94.2 | 20.0492 | 0.16667 | 0.05 | 18585.2 | 71
2025-08-31 20:00 | 91.78 | 14.2592 | 0.19 | 0.19 | 18054.1 | 68
2025-08-31 21:00 | 82.18 | 7.3533 | 0.19 | 0.19 | 16779.2 | 66
2025-08-31 22:00 | 74.92 | 5.8092 | 0.65667 | 0.19 | 14936 | 64
2025-08-31 23:00 | 78.79 | 11.5808 | 0.33333 | 0.25 | 12982.2 | 63
2025-09-01 | 74.01 | 8.5708 | 0.066667 | 0.05 | 12452 | 60
2025-09-01 01:00 | 68.11 | 5.4542 | 0.63333 | 0.05 | 12019.6 | 58
2025-09-01 02:00 | 66.79 | 5.6892 | 0.70333 | 0.19 | 11639.5 | 57
2025-09-01 03:00 | 64.18 | 9.7075 | 0.19 | 0.19 | 11545.7 | 56
2025-09-01 04:00 | 64.45 | 8.2658 | 0.085 | 0.05 | 11563 | 55
2025-09-01 05:00 | 66.12 | 5.985 | 0.23333 | 0.05 | 11721.5 | 54
2025-09-01 06:00 | 74.52 | 7.7883 | 0.25 | 0.25 | 12947.1 | 53
2025-09-01 07:00 | 73.86 | 7.8525 | 0.25 | 0.25 | 13531.5 | 54
2025-09-01 08:00 | 80.49 | 10.1383 | 0.29167 | 0.05 | 13516.9 | 58
2025-09-01 09:00 | 77.14 | 9.4833 | 0.05 | 0.05 | 13407.8 | 62
2025-09-01 10:00 | 72.8 | 8.4992 | 0.016667 | 0.01 | 13509.1 | 64
2025-09-01 11:00 | 76 | 24.9183 | 0.036667 | 0.01 | 13975 | 66
2025-09-01 12:00 | 72.67 | 8.4883 | 0.016667 | 0.01 | 14431.4 | 68
2025-09-01 13:00 | 71.65 | 8.755 | 0.01 | 0.01 | 14893.1 | 70
2025-09-01 14:00 | 74.75 | 6.4017 | 0.01 | 0.01 | 15182.3 | 71
2025-09-01 15:00 | 76.24 | 7.9558 | 0.043333 | 0.01 | 15456.8 | 72
2025-09-01 16:00 | 83.15 | 10.7483 | 0.023333 | 0.01 | 15886.7 | 72
2025-09-01 17:00 | 93.8 | 23.7433 | 0.33667 | 0.01 | 16384.5 | 73
2025-09-01 18:00 | 90 | 43.6783 | 0.5 | 0.5 | 16205.8 | 72
2025-09-01 19:00 | 90 | 52.0633 | 0.36667 | 0.3 | 15820 | 70
2025-09-01 20:00 | 80.75 | 11.985 | 0.20833 | 0.19 | 15483.9 | 66
2025-09-01 21:00 | 72.33 | 9.325 | 0.073333 | 0.05 | 14256.1 | 66
2025-09-01 22:00 | 71.17 | 8.575 | 0.63333 | 0.05 | 12637.1 | 63
2025-09-01 23:00 | 71.91 | 5.1725 | 0.75 | 0.75 | 10912 | 62
2025-09-02 | 68.67 | 66.8892 | 0.105 | 0.01 | 10020.6 | 61
2025-09-02 01:00 | 63.15 | 34.11 | 0.1625 | 0 | 9677.9 | 59
2025-09-02 02:00 | 61.81 | 9.1483 | 0.073333 | 0.05 | 9661.8 | 58
2025-09-02 03:00 | 58.53 | 12.13 | 0.0125 | 0 | 9556.3 | 57
2025-09-02 04:00 | 60 | 10.77 | 0.043333 | 0.01 | 9516.9 | 56
2025-09-02 05:00 | 60 | 8.5542 | 0.05 | 0.05 | 9525.8 | 56
2025-09-02 06:00 | 68.06 | 40.5758 | 0.091667 | 0.05 | 10583.9 | 56
2025-09-02 07:00 | 73.73 | 7.585 | 0.2375 | 0.1 | 11275.5 | 57
2025-09-02 08:00 | 70.03 | 10.6767 | 0.31667 | 0.08 | 11260.3 | 61
2025-09-02 09:00 | 67.06 | 11.5567 | 0.20667 | 0.05 | 10848.4 | 65
2025-09-02 10:00 | 70 | 7.7 | 0.016667 | 0.01 | 10679.1 | 69
2025-09-02 11:00 | 69.03 | 9.1092 | 0.01 | 0.01 | 11100.5 | 71
2025-09-02 12:00 | 71.36 | 9.1308 | 0.01 | 0.01 | 11447.9 | 74
2025-09-02 13:00 | 70.86 | 8.0733 | 0.01 | 0.01 | 11763.6 | 75
2025-09-02 14:00 | 75 | 8.0708 | 0.046667 | 0.01 | 12113.5 | 76
2025-09-02 15:00 | 76.89 | 8.9483 | 0.05 | 0.05 | 12475.7 | 76
2025-09-02 16:00 | 91.72 | 9.67 | 0.05 | 0.05 | 13345.5 | 76
2025-09-02 17:00 | 97.32 | 35.8033 | 0.83333 | 0.05 | 13908.6 | 76
2025-09-02 18:00 | 97.25 | 52.3642 | 0.99 | 0.99 | 13914.8 | 75
2025-09-02 19:00 | 95.21 | 54.2417 | 0.99 | 0.99 | 13826.4 | 73
2025-09-02 20:00 | 89.71 | 21.56 | 0.24833 | 0.1 | 13468.2 | 70
2025-09-02 21:00 | 75.42 | 13.235 | 0.025 | 0.01 | 12664.8 | 68
2025-09-02 22:00 | 71.42 | 11.7383 | 0.01 | 0.01 | 11818.1 | 66
2025-09-02 23:00 | 69.03 | 12.76 | 0.0425 | 0 | 10413.8 | 65
2025-09-03 | 78.43 | 11.6467 | 0.05 | 0.05 | 10755.7 | 65
2025-09-03 01:00 | 64.54 | 16.7692 | 0.05 | 0.05 | 10504.3 | 64
2025-09-03 02:00 | 71.7 | 17.94 | 0.05 | 0.05 | 10677.3 | 64
2025-09-03 03:00 | 64.52 | 11.3933 | 0.83333 | 0.05 | 10583.9 | 63
2025-09-03 04:00 | 63.68 | 9.7333 | 0.99 | 0.99 | 10454.8 | 63
2025-09-03 05:00 | 64.45 | 9.3067 | 1.325 | 0.99 | 10421.8 | 63
2025-09-03 06:00 | 64 | 9.155 | 0.37333 | 0.25 | 10817.1 | 63
2025-09-03 07:00 | 65.37 | 9.6017 | 0.25 | 0.25 | 11264 | 64
2025-09-03 08:00 | 65.92 | 8.5192 | 1.075 | 0.99 | 11302.7 | 67
2025-09-03 09:00 | 64.62 | 8.1342 | 0.99 | 0.99 | 11221.2 | 70
2025-09-03 10:00 | 69.98 | 12.8717 | 0.20667 | 0.05 | 11636.9 | 73
2025-09-03 11:00 | 72 | 8.6542 | 0.016667 | 0.01 | 11931.6 | 75
2025-09-03 12:00 | 73.42 | 8.7883 | 0.01 | 0.01 | 12246.2 | 78
2025-09-03 13:00 | 71.1 | 8.8717 | 0.01 | 0.01 | 12722.6 | 80
2025-09-03 14:00 | 79 | 5.6317 | 0.01 | 0.01 | 13361.9 | 81
2025-09-03 15:00 | 86.39 | 4.565 | 0.01 | 0.01 | 13937.7 | 81
2025-09-03 16:00 | 91.84 | 4.5133 | 0.01 | 0.01 | 15084.3 | 80
2025-09-03 17:00 | 96.98 | 8.2117 | 0.043333 | 0.01 | 15696.8 | 79
2025-09-03 18:00 | 101.37 | 4.2542 | 0.016667 | 0.01 | 15783.7 | 76
2025-09-03 19:00 | 94.2 | 2.6392 | 0.01 | 0.01 | 15530.8 | 76
2025-09-03 20:00 | 88.58 | 2.8567 | 0.01 | 0.01 | 15115.7 | 73
2025-09-03 21:00 | 82.7 | 8.76 | 0.01 | 0.01 | 14013.6 | 72
2025-09-03 22:00 | 79.12 | 9.6167 | 0.043333 | 0.01 | 13106.5 | 71
2025-09-03 23:00 | 76.47 | 8.1492 | 0.05 | 0.05 | 12158.6 | 71
2025-09-04 | 72.21 | 8.9083 | 0.05 | 0.05 | 11027.3 | 70
2025-09-04 01:00 | 65.02 | 12.2383 | 0.05 | 0.05 | 10862 | 70
2025-09-04 02:00 | 64.8 | 31.2775 | 0.05 | 0.05 | 10868.4 | 70
2025-09-04 03:00 | 61.89 | 14.135 | 0.05 | 0.05 | 10691.2 | 69
2025-09-04 04:00 | 61.33 | 4.5058 | 0.23333 | 0.05 | 10585.9 | 68
2025-09-04 05:00 | 61.88 | 9.6817 | 0.083333 | 0.05 | 10651.4 | 68
2025-09-04 06:00 | 64.89 | 9.725 | 0.21667 | 0.05 | 10907.7 | 68
2025-09-04 07:00 | 65.06 | 6.8158 | 0.25 | 0.25 | 10824.6 | 67
2025-09-04 08:00 | 68.56 | 9.4567 | 0.30833 | 0.07 | 11449.6 | 68
2025-09-04 09:00 | 70.44 | 9.3492 | 0.078333 | 0.07 | 12165.7 | 68
2025-09-04 10:00 | 75.47 | 12.8083 | 0.33667 | 0.01 | 12798.5 | 68
2025-09-04 11:00 | 78.06 | 7.015 | 0.043333 | 0.01 | 13377.8 | 68
2025-09-04 12:00 | 85.48 | 7.3775 | 0.016667 | 0.01 | 14017.1 | 68
2025-09-04 13:00 | 90.19 | 6.1025 | 0.16 | 0.01 | 14468.9 | 68
2025-09-04 14:00 | 90.34 | 17.1067 | 0.61 | 0.19 | 15364.8 | 68
2025-09-04 15:00 | 95.16 | 3.5833 | 0.125 | 0 | 15976.7 | 68
2025-09-04 16:00 | 102.04 | 32.3258 | 0.0083333 | 0 | 16821.4 | 67
2025-09-04 17:00 | 112.69 | 67.9908 | 0.01 | 0.01 | 17205.9 | 67
2025-09-04 18:00 | 112.74 | 58.7242 | 0.01 | 0.01 | 17322.7 | 66
2025-09-04 19:00 | 105.86 | 42.4317 | 0.01 | 0.01 | 17157.7 | 65
2025-09-04 20:00 | 92.2 | 40.4717 | 0.68833 | 0.01 | 16525.6 | 65
2025-09-04 21:00 | 85.16 | 39.6117 | 0.13333 | 0.01 | 15425.9 | 65
2025-09-04 22:00 | 86.72 | 21.2283 | 0.82667 | 0.01 | 14143.3 | 64
2025-09-04 23:00 | 75.11 | 25.915 | 0.99 | 0.99 | 13060.9 | 64
2025-09-05 | 77.92 | 9.7692 | 0.99 | 0.99 | 12928.7 | 64
2025-09-05 01:00 | 73.7 | 23.5892 | 0.305 | 0.06 | 12220.5 | 63
2025-09-05 02:00 | 67.92 | 25.9667 | 0.041667 | 0 | 11754.2 | 63
2025-09-05 03:00 | 67.95 | 29.7758 | 0.068333 | 0.05 | 11664.2 | 63
2025-09-05 04:00 | 69.63 | 20.9083 | 0.83667 | 0.07 | 11617.2 | 63
2025-09-05 05:00 | 72.01 | 19.3017 | 0.99 | 0.99 | 11836.2 | 63
2025-09-05 06:00 | 64.96 | 10.605 | 0.32333 | 0.19 | 11917.7 | 63
2025-09-05 07:00 | 65.82 | 11.315 | 0.09 | 0.07 | 12309.6 | 63
2025-09-05 08:00 | 69.3 | 7.3742 | 0.055 | 0.05 | 13035.9 | 63
2025-09-05 09:00 | 81.5 | 16.62 | 0.0125 | 0 | 13576.2 | 63
2025-09-05 10:00 | 80.05 | 99.36 | 0 | 0 | 13836.5 | 63
2025-09-05 11:00 | 85.92 | 50.98 | 0 | 0 | 13853.1 | 63
2025-09-05 12:00 | 84.41 | 27.13 | 0.091667 | 0 | 14211 | 63
2025-09-05 13:00 | 83.96 | 54.6008 | 0.0325 | 0.01 | 14270.5 | 64
2025-09-05 14:00 | 85.75 | 78.51 | 0.62667 | 0.01 | 14395.5 | 64
2025-09-05 15:00 | 77.74 | 102.0142 | 0.375 | 0.3 | 14760 | 64
2025-09-05 16:00 | 85.91 | 82.29 | 0.3 | 0.3 | 14960.5 | 64
2025-09-05 17:00 | 91.25 | 61.2617 | 0.3 | 0 | 15238.5 | 64
2025-09-05 18:00 | 93.85 | 85.535 | 0.375 | 0.3 | 15289.4 | 64
2025-09-05 19:00 | 96.54 | 38.8333 | 0.10833 | 0.07 | 15350.5 | 64
2025-09-05 20:00 | 92.13 | 20.0133 | 0.07 | 0.07 | 14896.4 | 63
2025-09-05 21:00 | 79.44 | 193.2317 | 0.26167 | 0.07 | 13613.8 | 63
2025-09-05 22:00 | 71.36 | 157.2975 | 2.8325 | 0.99 | 12720.4 | 63
2025-09-05 23:00 | 77.74 | 37.5417 | 0.17333 | 0.01 | 11660.9 | 63
2025-09-06 | 87.83 | 16.555 | 0.01 | 0.01 | 11929.5 | 62
2025-09-06 01:00 | 76.04 | 19.92 | 0.06 | 0.01 | 11874.2 | 62
2025-09-06 02:00 | 79.75 | 11.98 | 0.02 | 0.01 | 11763.3 | 62
2025-09-06 03:00 | 66.1 | 8.4133 | 0.01 | 0.01 | 11655.1 | 62
2025-09-06 04:00 | 68.97 | 9.3733 | 0.01 | 0.01 | 11809.3 | 61
2025-09-06 05:00 | 80.06 | 23.715 | 0.043333 | 0.01 | 12273.8 | 61
2025-09-06 06:00 | 86.14 | 76.915 | 0.21667 | 0.05 | 12924.1 | 60
2025-09-06 07:00 | 87.29 | 30.165 | 0.70833 | 0.25 | 13854.4 | 60
2025-09-06 08:00 | 82.79 | 27.3067 | 0.20833 | 0.1 | 14489.2 | 62
2025-09-06 09:00 | 89.58 | 24.8075 | 0.69583 | 0.1 | 14689.7 | 64
2025-09-06 10:00 | 88.52 | 24.8708 | 0.54167 | 0.5 | 14791.4 | 65
2025-09-06 11:00 | 94.34 | 115.425 | 0.70833 | 0.5 | 14797 | 67
2025-09-06 12:00 | 91.98 | 67.8475 | 0.75 | 0.75 | 14856 | 69
2025-09-06 13:00 | 89.72 | 26.2733 | 0.23667 | 0.19 | 14758.9 | 70
2025-09-06 14:00 | 84.94 | 24.2567 | 0.70333 | 0.19 | 15003.6 | 70
2025-09-06 15:00 | 77.77 | 13.225 | 0.2675 | 0 | 15125.1 | 70
2025-09-06 16:00 | 79.77 | 8.48 | 0.65667 | 0.19 | 15393.5 | 70
2025-09-06 17:00 | 85.93 | 5.3575 | 0.75 | 0.75 | 15626.9 | 69
2025-09-06 18:00 | 85.32 | 10.5408 | 0.16667 | 0.05 | 15570.1 | 68
2025-09-06 19:00 | 95.44 | 8.795 | 0.63333 | 0.05 | 15496.6 | 67
2025-09-06 20:00 | 95.41 | 12.3517 | 0.23667 | 0.19 | 14898.9 | 66
2025-09-06 21:00 | 75.65 | 7.0092 | 0.70333 | 0.19 | 13867.8 | 64
2025-09-06 22:00 | 69.07 | 6.7383 | 0.42333 | 0.19 | 12821.9 | 64
2025-09-06 23:00 | 71.01 | 6.2658 | 0.70333 | 0.19 | 11690.9 | 63
2025-09-07 | 83.48 | 8.0608 | 0.16667 | 0.05 | 11677 | 62
2025-09-07 01:00 | 79.62 | 8.8608 | 0.05 | 0.05 | 11517.7 | 60
2025-09-07 02:00 | 69.26 | 9.28 | 0.05 | 0.05 | 11373.2 | 59
2025-09-07 03:00 | 68.12 | 6.1833 | 0.016667 | 0.01 | 11174.8 | 59
2025-09-07 04:00 | 69.17 | 7.7775 | 0.01 | 0.01 | 11297.2 | 59
2025-09-07 05:00 | 84.57 | 12.4625 | 0.01 | 0.01 | 11576.7 | 58
2025-09-07 06:00 | 84.07 | 4.9225 | 0.23 | 0.01 | 12605 | 57
2025-09-07 07:00 | 79.1 | 7.7342 | 0.13333 | 0.05 | 13676.9 | 58
2025-09-07 08:00 | 106.65 | 8.455 | 0.016667 | 0.01 | 14049.4 | 60
2025-09-07 09:00 | 82.01 | 7.9775 | 0.01 | 0.01 | 13710.5 | 64
2025-09-07 10:00 | 71.29 | 9.95 | 0.01 | 0.01 | 14141.3 | 66
2025-09-07 11:00 | 69.63 | 9.7217 | 0.01 | 0.01 | 14122.4 | 69
2025-09-07 12:00 | 70.26 | 9.0317 | 0.01 | 0.01 | 14098.3 | 71
2025-09-07 13:00 | 77.72 | 5.35 | 0.01 | 0.01 | 14343.8 | 72
2025-09-07 14:00 | 74.48 | 6.3475 | 0.01 | 0.01 | 14530.7 | 73
2025-09-07 15:00 | 71.03 | 6.4083 | 0.043333 | 0.01 | 14584.8 | 74
2025-09-07 16:00 | 77.49 | 7.1125 | 0.016667 | 0.01 | 14964.6 | 74
2025-09-07 17:00 | 81.69 | 3.6892 | 0.01 | 0.01 | 15592.8 | 73
2025-09-07 18:00 | 85.67 | 4.4183 | 0.01 | 0.01 | 15765.1 | 72
2025-09-07 19:00 | 94.97 | 8.9133 | 0.04 | 0.01 | 15497.7 | 69
2025-09-07 20:00 | 76.47 | 13.7483 | 0.05 | 0.05 | 15116.3 | 64
2025-09-07 21:00 | 70.53 | 10.095 | 0.05 | 0.05 | 14214.4 | 62
2025-09-07 22:00 | 78.13 | 8.7558 | 0.17833 | 0.05 | 13108.6 | 61
2025-09-07 23:00 | 71.69 | 10.5917 | 0.2575 | 0.01 | 11857.1 | 59
2025-09-08 | 60.15 | 4.8633 | 0.01 | 0.01 | 10986.4 | 59
2025-09-08 01:00 | 57.73 | 4.6392 | 0.01 | 0.01 | 10791.7 | 58
2025-09-08 02:00 | 56.26 | 4.6617 | 0.01 | 0.01 | 10753.5 | 58
2025-09-08 03:00 | 55.55 | 7.2542 | 0.01 | 0.01 | 10540.4 | 56
2025-09-08 04:00 | 56.02 | 8.2875 | 0.01 | 0.01 | 10781 | 55
2025-09-08 05:00 | 61.25 | 11.405 | 0.043333 | 0.01 | 11055.4 | 54
2025-09-08 06:00 | 68.71 | 11.3367 | 0.05 | 0.05 | 12335.6 | 54
2025-09-08 07:00 | 74.67 | 20.5117 | 0.091667 | 0.05 | 12814 | 56
2025-09-08 08:00 | 72.77 | 7.5083 | 0.0083333 | 0 | 12893.5 | 59
2025-09-08 09:00 | 64.29 | 8.1483 | 0.01 | 0.01 | 12482.2 | 63
2025-09-08 10:00 | 62.6 | 7.8367 | 0.01 | 0.01 | 12699.4 | 67
2025-09-08 11:00 | 68.03 | 8.11 | 0.01 | 0.01 | 12742.8 | 70
2025-09-08 12:00 | 70.2 | 6.565 | 0.16 | 0.01 | 13252.9 | 72
2025-09-08 13:00 | 76.42 | 8.5567 | 0.19 | 0.19 | 13629.6 | 74
2025-09-08 14:00 | 67.74 | 9.01 | 0.073333 | 0.05 | 13924 | 76
2025-09-08 15:00 | 69 | 7.3783 | 0.05 | 0.05 | 14339.2 | 77
2025-09-08 16:00 | 82.77 | 8.0467 | 0.05 | 0.05 | 14944.1 | 78
2025-09-08 17:00 | 87.83 | 12.93 | 0.05 | 0.05 | 15684.5 | 77
2025-09-08 18:00 | 87.2 | 17.4317 | 0.05 | 0.05 | 15775.5 | 75
2025-09-08 19:00 | 96.82 | 13.6492 | 0.05 | 0.05 | 15691.8 | 72
2025-09-08 20:00 | 83.13 | 6.8033 | 0.16667 | 0.05 | 15271.2 | 68
2025-09-08 21:00 | 69.17 | 5.3942 | 0.65667 | 0.19 | 14109.1 | 68
2025-09-08 22:00 | 68.54 | 8.0008 | 0.16667 | 0.05 | 12934 | 65
2025-09-08 23:00 | 67.44 | 7.475 | 0.21667 | 0.05 | 11762 | 66
2025-09-09 | 66.28 | 6.9875 | 0.083333 | 0.05 | 11072.6 | 63
2025-09-09 01:00 | 59.2 | 16.1333 | 0.05 | 0.05 | 10547.8 | 65
2025-09-09 02:00 | 54.75 | 8.2417 | 0.05 | 0.05 | 10324.3 | 63
2025-09-09 03:00 | 54.45 | 6.5708 | 0.05 | 0.05 | 10206.7 | 63
2025-09-09 04:00 | 54.52 | 6.8175 | 0.05 | 0.05 | 10226.6 | 62
2025-09-09 05:00 | 61.82 | 6.7317 | 0.05 | 0.05 | 10921.6 | 61
2025-09-09 06:00 | 65.26 | 8.8167 | 0.05 | 0.05 | 12046.9 | 61
2025-09-09 07:00 | 66.8 | 9.7325 | 0.23333 | 0.05 | 12644 | 60
2025-09-09 08:00 | 61.97 | 16.2533 | 0.4125 | 0.05 | 12331.1 | 64
2025-09-09 09:00 | 61.47 | 8.7317 | 0.05 | 0.05 | 12118.3 | 69
2025-09-09 10:00 | 64.18 | 7.8217 | 0.05 | 0.05 | 12132.4 | 74
2025-09-09 11:00 | 64.12 | 9.7775 | 0.02 | 0.01 | 12564.1 | 76
2025-09-09 12:00 | 70.34 | 10.2817 | 0.01 | 0.01 | 13010.4 | 79
2025-09-09 13:00 | 72.42 | 9.0233 | 0.01 | 0.01 | 13523 | 80
2025-09-09 14:00 | 72.11 | 5.5242 | 0.01 | 0.01 | 13795.7 | 81
2025-09-09 15:00 | 80.03 | 7.7025 | 0.0425 | 0 | 14355.4 | 82
2025-09-09 16:00 | 91.75 | 7.7433 | 0.016667 | 0.01 | 15257.9 | 81
2025-09-09 17:00 | 101.37 | 11.7967 | 0.01 | 0.01 | 16002.8 | 81
2025-09-09 18:00 | 94.39 | 36.7817 | 0.25167 | 0.01 | 16139.4 | 79
2025-09-09 19:00 | 88.57 | 45.4242 | 0.3 | 0.3 | 15761.5 | 76
2025-09-09 20:00 | 80.4 | 17.6383 | 0.05 | 0 | 15195.1 | 73
2025-09-09 21:00 | 67.82 | 30.8433 | 0.091667 | 0 | 14316.9 | 71
2025-09-09 22:00 | 68.05 | 17.5292 | 0.1675 | 0.1 | 13186.4 | 69
2025-09-09 23:00 | 73.44 | 9.4775 | 0.28167 | 0.19 | 12106.9 | 68
2025-09-10 | 59.71 | 9.9517 | 0.1125 | 0.05 | 10656.4 | 68
2025-09-10 01:00 | 57.47 | 31.2317 | 0.066667 | 0.05 | 10463.8 | 69
2025-09-10 02:00 | 56.03 | 30.8117 | 0.89 | 0.89 | 10302.8 | 67
2025-09-10 03:00 | 54.5 | 13.285 | 0.19 | 0.05 | 9985.8 | 67
2025-09-10 04:00 | 54.09 | 21.5875 | 0.05 | 0.05 | 9952.3 | 67
2025-09-10 05:00 | 53.71 | 13.425 | 0.05 | 0.05 | 10026.3 | 65
2025-09-10 06:00 | 56.27 | 8.9783 | 0.16667 | 0.05 | 10134.4 | 66
2025-09-10 07:00 | 53.95 | 10.12 | 0.073333 | 0.05 | 10290.3 | 66
2025-09-10 08:00 | 61.14 | 20.8067 | 0.05 | 0.05 | 10909.2 | 68
2025-09-10 09:00 | 62.62 | 10.3683 | 0.155 | 0.05 | 11155.2 | 70
2025-09-10 10:00 | 60 | 8.2942 | 0.055 | 0.01 | 11578.5 | 73
2025-09-10 11:00 | 62.77 | 10.0217 | 0.01 | 0.01 | 12085.6 | 75
2025-09-10 12:00 | 65.96 | 7.2925 | 0.01 | 0.01 | 12626.5 | 75
2025-09-10 13:00 | 63.73 | 6.08 | 0.01 | 0.01 | 13326.7 | 74
2025-09-10 14:00 | 63.18 | 6.7633 | 0.043333 | 0.01 | 14084.1 | 74
2025-09-10 15:00 | 81.21 | 6.9575 | 0.05 | 0.05 | 15155 | 75
2025-09-10 16:00 | 93.42 | 4.2058 | 0.63333 | 0.05 | 16014.2 | 74
2025-09-10 17:00 | 103.56 | 8.2942 | 0.25667 | 0.01 | 16447 | 74
2025-09-10 18:00 | 97.22 | 39.855 | 0.50333 | 0.01 | 16459.9 | 73
2025-09-10 19:00 | 93.22 | 39.455 | 0.375 | 0.3 | 16232.5 | 72
2025-09-10 20:00 | 86.39 | 41.0967 | 0.675 | 0.3 | 15395.8 | 70
2025-09-10 21:00 | 64.14 | 14.725 | 0.28333 | 0.19 | 14452.1 | 69
2025-09-10 22:00 | 63.42 | 5.9217 | 0.19 | 0.19 | 13398.9 | 68
2025-09-10 23:00 | 65.81 | 48.23 | 0.29083 | 0.19 | 12411.5 | 67
2025-09-11 | 69.39 | 11.7192 | 0.091667 | 0.05 | 12082.6 | 67
2025-09-11 01:00 | 68.59 | 7.975 | 0.05 | 0.05 | 11646.1 | 67
2025-09-11 02:00 | 61.91 | 8.4542 | 0.05 | 0.05 | 11371.6 | 66
2025-09-11 03:00 | 60.02 | 7.9233 | 0.05 | 0.05 | 11304 | 65
2025-09-11 04:00 | 60.1 | 8.255 | 0.05 | 0.05 | 11285.9 | 65
2025-09-11 05:00 | 61.96 | 8.205 | 0.05 | 0.05 | 11363.8 | 65
2025-09-11 06:00 | 61.44 | 6.2958 | 0.21667 | 0.05 | 11604.8 | 65
2025-09-11 07:00 | 59.71 | 4.735 | 0.25 | 0.25 | 11600.5 | 65
2025-09-11 08:00 | 61.61 | 7.6033 | 0.29167 | 0.05 | 11829.9 | 66
2025-09-11 09:00 | 61.67 | 8.2617 | 0.155 | 0.05 | 12414.1 | 69
2025-09-11 10:00 | 60.49 | 8.705 | 0.073333 | 0.05 | 12592.4 | 70
2025-09-11 11:00 | 63.92 | 28.0167 | 0.05 | 0.05 | 13069.1 | 71
2025-09-11 12:00 | 84.23 | 33.7367 | 0.016667 | 0.01 | 13491 | 73
2025-09-11 13:00 | 81.25 | 20.0617 | 0.01 | 0.01 | 13943.6 | 75
2025-09-11 14:00 | 65.81 | 12.6792 | 0.01 | 0.01 | 14425.1 | 75
2025-09-11 15:00 | 81.7 | 11.2067 | 0.01 | 0.01 | 14897.2 | 77
2025-09-11 16:00 | 94.11 | 7.5 | 0.046667 | 0.01 | 15536.5 | 76
2025-09-11 17:00 | 97.62 | 7.9683 | 0.05 | 0.05 | 16024.9 | 76
2025-09-11 18:00 | 97.57 | 13.8075 | 0.046667 | 0.01 | 16046.3 | 76
2025-09-11 19:00 | 97.06 | 24.1058 | 0.25833 | 0.05 | 15991.9 | 74
2025-09-11 20:00 | 89.25 | 23.8742 | 0.13333 | 0.1 | 15321.3 | 72
2025-09-11 21:00 | 64.16 | 37.31 | 0.0625 | 0.05 | 14438.2 | 71
2025-09-11 22:00 | 63.19 | 18.2267 | 0.05 | 0.05 | 13366.5 | 70
2025-09-11 23:00 | 68.79 | 32.6567 | 0.05 | 0.05 | 12325.8 | 69
2025-09-12 | 65.38 | 31.5267 | 0.05 | 0.05 | 12047.2 | 69
2025-09-12 01:00 | 63.33 | 13.105 | 0.05 | 0.05 | 11868.4 | 68
2025-09-12 02:00 | 63.81 | 8.2567 | 0.05 | 0.05 | 11787.5 | 68
2025-09-12 03:00 | 63.51 | 13.4017 | 0.05 | 0.05 | 11670.1 | 68
2025-09-12 04:00 | 62.05 | 14.7067 | 0.21667 | 0.05 | 11602.7 | 68
2025-09-12 05:00 | 71.27 | 16.3367 | 0.11667 | 0.05 | 11981.5 | 68
2025-09-12 06:00 | 81.22 | 13.3892 | 0.2 | 0.05 | 13061.8 | 68
2025-09-12 07:00 | 76.98 | 27.2408 | 0.25 | 0.25 | 13838.2 | 68
2025-09-12 08:00 | 77 | 25.3642 | 0.05 | 0.01 | 14422.5 | 68
2025-09-12 09:00 | 82.1 | 8.7125 | 0.21 | 0.01 | 14782.5 | 69
2025-09-12 10:00 | 75.94 | 8.4308 | 0.083333 | 0.05 | 15174.8 | 70
2025-09-12 11:00 | 82.92 | 9.3725 | 0.155 | 0.05 | 15592.3 | 71
2025-09-12 12:00 | 91.32 | 7.0892 | 0.19 | 0.19 | 15814 | 72
2025-09-12 13:00 | 88.59 | 7.085 | 0.19 | 0.19 | 16374.8 | 73
2025-09-12 14:00 | 88.53 | 9.525 | 0.24 | 0.19 | 16702.9 | 74
2025-09-12 15:00 | 87.97 | 7.63 | 0.2 | 0.19 | 17134.7 | 73
2025-09-12 16:00 | 96.48 | 10.3517 | 0.65667 | 0.19 | 17647.1 | 74
2025-09-12 17:00 | 106.07 | 43.3067 | 0.75 | 0.75 | 17879.3 | 75
2025-09-12 18:00 | 102.74 | 62.4292 | 0.75 | 0.75 | 17898.1 | 74
2025-09-12 19:00 | 102.6 | 26.2542 | 0.75 | 0.75 | 17758.5 | 72
2025-09-12 20:00 | 94.6 | 30.715 | 0.75 | 0.75 | 17082.6 | 71
2025-09-12 21:00 | 81.54 | 51.0783 | 0.33333 | 0.25 | 15659.6 | 70
2025-09-12 22:00 | 76.87 | 22.6417 | 0.66667 | 0.25 | 14373.3 | 69
2025-09-12 23:00 | 71.43 | 9.7517 | 0.13333 | 0.01 | 13555.2 | 69
2025-09-13 | 67.98 | 6.9133 | 0.62667 | 0.01 | 13050.5 | 67
2025-09-13 01:00 | 68.05 | 9.2675 | 0.75 | 0.75 | 12952.7 | 65
2025-09-13 02:00 | 65.77 | 6.6033 | 0.75 | 0.75 | 12860.7 | 63
2025-09-13 03:00 | 64.65 | 9.1042 | 0.16667 | 0.05 | 12686.4 | 62
2025-09-13 04:00 | 65.72 | 6.1275 | 0.69167 | 0.05 | 12917.9 | 61
2025-09-13 05:00 | 68.36 | 7.4792 | 0.10833 | 0.05 | 13111.9 | 60
2025-09-13 06:00 | 78.95 | 8.3967 | 0.69167 | 0.05 | 13876.9 | 60
2025-09-13 07:00 | 78.75 | 7.2575 | 0.75 | 0.75 | 14856.3 | 60
2025-09-13 08:00 | 79.6 | 19.325 | 0.75 | 0.75 | 15214.1 | 62
2025-09-13 09:00 | 82.56 | 32.4525 | 0.75 | 0.75 | 15348.9 | 65
2025-09-13 10:00 | 87.19 | 31.6033 | 0.13333 | 0.01 | 15684 | 68
2025-09-13 11:00 | 87.49 | 13.4567 | 0.043333 | 0.01 | 15915.1 | 71
2025-09-13 12:00 | 80.74 | 11.6542 | 0.21667 | 0.05 | 16317.1 | 74
2025-09-13 13:00 | 87.94 | 12.7225 | 0.2 | 0.19 | 16434.1 | 75
2025-09-13 14:00 | 91.69 | 13.02 | 0.19 | 0.19 | 16606.6 | 76
2025-09-13 15:00 | 91.04 | 13.02 | 0.19 | 0.19 | 17035 | 77
2025-09-13 16:00 | 98.86 | 12.24 | 0.19 | 0.19 | 17343.5 | 78
2025-09-13 17:00 | 108.45 | 31.7275 | 0.04 | 0.01 | 17746.4 | 77
2025-09-13 18:00 | 98.32 | 35.0992 | 0.0091667 | 0 | 17634.9 | 75
2025-09-13 19:00 | 99.2 | 38.7475 | 0.01 | 0.01 | 17651.7 | 72
2025-09-13 20:00 | 89.52 | 39.85 | 0.01 | 0.01 | 16732.6 | 68
2025-09-13 21:00 | 74.56 | 33.495 | 0.21 | 0.01 | 15642.6 | 67
2025-09-13 22:00 | 72.7 | 10.9892 | 0.205 | 0.19 | 14549.9 | 66
2025-09-13 23:00 | 68.53 | 5.5567 | 0.24 | 0.19 | 13085 | 65
2025-09-14 | 68.1 | 7.8525 | 0.1 | 0.05 | 11563.5 | 64
2025-09-14 01:00 | 61.42 | 10.7383 | 0.05 | 0.05 | 10970.6 | 65
2025-09-14 02:00 | 59.58 | 19.8308 | 0.45833 | 0.05 | 10770.7 | 65
2025-09-14 03:00 | 57.68 | 11.8483 | 0.16667 | 0.05 | 10575.2 | 64
2025-09-14 04:00 | 58.73 | 5.1683 | 0.63333 | 0.05 | 10673.4 | 62
2025-09-14 05:00 | 68.33 | 8.9533 | 0.1625 | 0 | 11392.9 | 61
2025-09-14 06:00 | 65.63 | 6.25 | 0.69167 | 0.05 | 12109.9 | 59
2025-09-14 07:00 | 76.32 | 10.725 | 0.375 | 0.25 | 12698.9 | 57
2025-09-14 08:00 | 60.45 | 6.745 | 0.2 | 0.19 | 12428.6 | 58
2025-09-14 09:00 | 58.37 | 6.8742 | 0.19 | 0.19 | 12114.8 | 59
2025-09-14 10:00 | 59.02 | 9.115 | 0.073333 | 0.05 | 12109.3 | 61
2025-09-14 11:00 | 60.87 | 9.5667 | 0.05 | 0.05 | 12439.7 | 64
2025-09-14 12:00 | 64.11 | 4.425 | 0.63333 | 0.05 | 12833.4 | 65
2025-09-14 13:00 | 66.55 | 8.2767 | 0.16667 | 0.05 | 13371.5 | 67
2025-09-14 14:00 | 68.04 | 8.1883 | 0.02 | 0.01 | 14010.9 | 68
2025-09-14 15:00 | 72.42 | 9.0467 | 0.043333 | 0.01 | 14477.9 | 69
2025-09-14 16:00 | 73.36 | 10.1442 | 0.016667 | 0.01 | 15283.8 | 69
2025-09-14 17:00 | 91.49 | 11.7225 | 0.043333 | 0.01 | 16097.6 | 68
2025-09-14 18:00 | 93.15 | 36.7667 | 0.016667 | 0.01 | 16212.3 | 66
2025-09-14 19:00 | 89.36 | 16.99 | 0.085 | 0.01 | 15795.4 | 63
2025-09-14 20:00 | 69.78 | 26.3708 | 0.64167 | 0.1 | 15286.7 | 60
2025-09-14 21:00 | 67.68 | 24.5342 | 0.33333 | 0.25 | 14002.4 | 58
2025-09-14 22:00 | 67.36 | 21.805 | 0.25 | 0.25 | 12560 | 57
2025-09-14 23:00 | 70.97 | 13.0917 | 0.083333 | 0.05 | 11106.3 | 55
2025-09-15 | 79.1 | 13.6833 | 0.091667 | 0.05 | 11543.2 | 54
2025-09-15 01:00 | 68.83 | 13.8417 | 0.041667 | 0 | 10890.9 | 53
2025-09-15 02:00 | 61.3 | 8.7408 | 0.05 | 0.05 | 10438.9 | 51
2025-09-15 03:00 | 58.13 | 5.8858 | 0.21667 | 0.05 | 10147.3 | 51
2025-09-15 04:00 | 57.93 | 6.9692 | 0.25 | 0.25 | 10142.4 | 50
2025-09-15 05:00 | 74.18 | 7.925 | 0.25 | 0.25 | 10847.6 | 50
2025-09-15 06:00 | 85.64 | 62.66 | 0.45833 | 0.25 | 11587.2 | 50
2025-09-15 07:00 | 90.78 | 27.5983 | 0.29167 | 0.25 | 12224.1 | 50
2025-09-15 08:00 | 76.39 | 16.465 | 0.4125 | 0.05 | 11765.1 | 53
2025-09-15 09:00 | 62.69 | 13.495 | 0.05 | 0.05 | 11307.6 | 56
2025-09-15 10:00 | 60.91 | 14.7742 | 0.67583 | 0 | 11240.7 | 60
2025-09-15 11:00 | 61.59 | 17.6258 | 0.89 | 0.89 | 11302.2 | 63
2025-09-15 12:00 | 61.68 | 17.7508 | 0.89 | 0.89 | 11328.6 | 65
2025-09-15 13:00 | 66.33 | 18.5483 | 0.89 | 0.89 | 11608.5 | 68
2025-09-15 14:00 | 68.58 | 16.4325 | 0.18667 | 0.01 | 11920.2 | 69
2025-09-15 15:00 | 63.28 | 17.3333 | 0.05 | 0.05 | 12273.6 | 69
2025-09-15 16:00 | 77.81 | 11.8067 | 0.05 | 0.05 | 13003.7 | 71
2025-09-15 17:00 | 91.47 | 33.93 | 0.05 | 0.05 | 13726.6 | 71
2025-09-15 18:00 | 91.5 | 63.3317 | 0.72833 | 0.05 | 13868.6 | 69
2025-09-15 19:00 | 92.58 | 60.1883 | 0.79 | 0.79 | 13882.1 | 65
2025-09-15 20:00 | 85.69 | 35.4867 | 0.215 | 0.1 | 13268.1 | 63
2025-09-15 21:00 | 71.82 | 26.5133 | 0.0625 | 0.05 | 12471.1 | 60
2025-09-15 22:00 | 66.16 | 12.8467 | 0.21667 | 0.05 | 11310.7 | 58
2025-09-15 23:00 | 66.08 | 21.3067 | 0.083333 | 0.05 | 10080.4 | 57
2025-09-16 | 62.94 | 8.0283 | 0.075 | 0.05 | 9758.2 | 55
2025-09-16 01:00 | 62.13 | 8.4308 | 0.22167 | 0.08 | 9746.6 | 53
2025-09-16 02:00 | 57.82 | 12.295 | 0.25 | 0.25 | 9505.7 | 52
2025-09-16 03:00 | 55.89 | 7.3633 | 0.083333 | 0.05 | 9380.9 | 51
2025-09-16 04:00 | 61.36 | 6.6517 | 0.05 | 0.05 | 9732 | 50
2025-09-16 05:00 | 63.94 | 17.9575 | 0.0775 | 0.05 | 10104.3 | 49
2025-09-16 06:00 | 74.31 | 13.3133 | 0.071667 | 0.07 | 11403.4 | 49
2025-09-16 07:00 | 81.73 | 11.73 | 0.16 | 0.07 | 11783.4 | 48
2025-09-16 08:00 | 67.61 | 12.0417 | 0.19 | 0.19 | 11268.8 | 54
2025-09-16 09:00 | 59.38 | 11.3017 | 0.073333 | 0.05 | 10810.1 | 57
2025-09-16 10:00 | 57.94 | 10.555 | 0.83333 | 0.05 | 10817.3 | 60
2025-09-16 11:00 | 58.03 | 16.9175 | 0.20667 | 0.05 | 10868.1 | 62
2025-09-16 12:00 | 59.38 | 12.3733 | 0.83333 | 0.05 | 11002 | 64
2025-09-16 13:00 | 59.99 | 15.96 | 0.20667 | 0.05 | 11068 | 66
2025-09-16 14:00 | 60.44 | 11.37 | 0.016667 | 0.01 | 11375.7 | 66
2025-09-16 15:00 | 63.08 | 9.225 | 0.043333 | 0.01 | 11770.1 | 67
2025-09-16 16:00 | 73.71 | 8.315 | 0.013333 | 0.01 | 12806.2 | 67
2025-09-16 17:00 | 84.26 | 9.2583 | 0.01 | 0.01 | 13568.4 | 67
2025-09-16 18:00 | 90.81 | 35.5333 | 0.036667 | 0.01 | 13674.4 | 66
2025-09-16 19:00 | 87.81 | 22.8383 | 0.091667 | 0.05 | 13517.8 | 64
2025-09-16 20:00 | 84.76 | 13.7033 | 0.025 | 0.01 | 13186.4 | 62
2025-09-16 21:00 | 70.46 | 11.54 | 0.01 | 0.01 | 12474 | 61
2025-09-16 22:00 | 68.06 | 9.665 | 0.175 | 0.01 | 11516.6 | 61
2025-09-16 23:00 | 63.87 | 99.1 | 0.073333 | 0.05 | 10669.5 | 60
2025-09-17 | 63.26 | 23.46 | 0.05 | 0.05 | 10056.6 | 59
2025-09-17 01:00 | 63.76 | 7.6175 | 0.075 | 0.05 | 9721.4 | 59
2025-09-17 02:00 | 58.15 | 15.6367 | 0.22167 | 0.08 | 9574.6 | 59
2025-09-17 03:00 | 57.6 | 9.3533 | 0.083333 | 0.05 | 9519.1 | 60
2025-09-17 04:00 | 59.65 | 8.63 | 0.05 | 0.05 | 9526.1 | 60
2025-09-17 05:00 | 58.35 | 8.6958 | 0.065 | 0.05 | 9514.2 | 60
2025-09-17 06:00 | 60.86 | 10.7758 | 0.053333 | 0.05 | 9594.5 | 60
2025-09-17 07:00 | 60.07 | 8.1958 | 0.23333 | 0.05 | 9864.9 | 60
2025-09-17 08:00 | 63.94 | 14.6342 | 0.30833 | 0.07 | 10170.8 | 63
2025-09-17 09:00 | 56.03 | 10.1317 | 0.053333 | 0.05 | 9660.1 | 67
2025-09-17 10:00 | 53.3 | 10.8533 | 0.016667 | 0.01 | 9649.8 | 71
2025-09-17 11:00 | 53.31 | 9.3992 | 0.1125 | 0 | 9599.6 | 74
2025-09-17 12:00 | 53.25 | 9.6567 | 0.82667 | 0.01 | 9589.3 | 77
2025-09-17 13:00 | 53.08 | 6.5017 | 0.255 | 0.01 | 9477.5 | 78
2025-09-17 14:00 | 53.15 | 16.5675 | 0.82667 | 0.01 | 9961.5 | 79
2025-09-17 15:00 | 55.64 | 6.95 | 0.19 | 0 | 10769.6 | 80
2025-09-17 16:00 | 61.14 | 1.41 | 0.005 | 0 | 11866.9 | 80
2025-09-17 17:00 | 66.86 | 6.6033 | 0.043333 | 0.01 | 12746.6 | 79
2025-09-17 18:00 | 75.5 | 10.9708 | 0.05 | 0.05 | 13120.2 | 77
2025-09-17 19:00 | 76.68 | 14.1533 | 0.05 | 0.05 | 12978.9 | 74
2025-09-17 20:00 | 61.68 | 11.1375 | 0.05 | 0.05 | 12451.6 | 73
2025-09-17 21:00 | 57.51 | 10.5583 | 0.05 | 0.05 | 11890.6 | 71
2025-09-17 22:00 | 57.68 | 12.6117 | 0.05 | 0.05 | 11048.5 | 70
2025-09-17 23:00 | 54.9 | 7.7183 | 0.25833 | 0.05 | 10282.7 | 69
2025-09-18 | 51.1 | 9.645 | 0.1275 | 0.07 | 9707.5 | 68
2025-09-18 01:00 | 50.29 | 8.0267 | 0.055833 | 0 | 9253 | 67
2025-09-18 02:00 | 50.16 | 9.4917 | 0.07 | 0.07 | 8796.7 | 67
2025-09-18 03:00 | 50.09 | 8.84 | 0.07 | 0.07 | 8924.4 | 65
2025-09-18 04:00 | 50.15 | 8.9925 | 0.055 | 0.05 | 8781 | 63
2025-09-18 05:00 | 50.23 | 8.0567 | 0.05 | 0.05 | 8946.8 | 63
2025-09-18 06:00 | 51.45 | 10.0983 | 0.23333 | 0.05 | 9246.7 | 63
2025-09-18 07:00 | 53.5 | 9.44 | 0.25 | 0.25 | 9713.3 | 62
2025-09-18 08:00 | 60.74 | 11.3983 | 0.29167 | 0.05 | 10315.9 | 63
2025-09-18 09:00 | 54.8 | 8.8567 | 0.05 | 0.05 | 10255.4 | 63
2025-09-18 10:00 | 56.99 | 10.3133 | 0.016667 | 0.01 | 10572.4 | 64
2025-09-18 11:00 | 58.16 | 8.2533 | 0.01 | 0.01 | 11021.7 | 65
2025-09-18 12:00 | 59.78 | 7.3683 | 0.01 | 0.01 | 11583.3 | 66
2025-09-18 13:00 | 65.2 | 5.24 | 0.01 | 0.01 | 12135.8 | 68
2025-09-18 14:00 | 74.61 | 6.4817 | 0.01 | 0.01 | 12955.9 | 68
2025-09-18 15:00 | 74.29 | 33.5908 | 0.25167 | 0.01 | 13922.7 | 69
2025-09-18 16:00 | 92.7 | 18.515 | 0.058333 | 0.01 | 14942.6 | 69
2025-09-18 17:00 | 98.56 | 26.1817 | 0.01 | 0.01 | 15589.6 | 68
2025-09-18 18:00 | 99 | 81.4325 | 0.3775 | 0.01 | 15586.8 | 68
2025-09-18 19:00 | 99.61 | 7.9083 | 0.041667 | 0 | 15707.6 | 67
2025-09-18 20:00 | 96.82 | 36.3225 | 0.5625 | 0 | 14903 | 65
2025-09-18 21:00 | 80.83 | 37.5717 | 0.20833 | 0.1 | 13844.8 | 64
2025-09-18 22:00 | 78.01 | 36.1567 | 0.31667 | 0.1 | 12757.1 | 64
2025-09-18 23:00 | 74.87 | 109.2817 | 0.75 | 0.75 | 11705.5 | 64
2025-09-19 | 66.84 | 19.3633 | 0.75 | 0.75 | 11600.5 | 63
2025-09-19 01:00 | 64.8 | 7.0942 | 0.75 | 0.75 | 11470 | 62
2025-09-19 02:00 | 58.62 | 8.2658 | 0.16667 | 0.05 | 11077.6 | 62
2025-09-19 03:00 | 56.68 | 7.275 | 0.016667 | 0.01 | 10893.8 | 61
2025-09-19 04:00 | 64.12 | 6.615 | 0.68833 | 0.01 | 11371.1 | 61
2025-09-19 05:00 | 73.7 | 9.7083 | 0.16667 | 0.05 | 11587.8 | 60
2025-09-19 06:00 | 87.22 | 10.5417 | 0.645 | 0.05 | 12714.3 | 60
2025-09-19 07:00 | 81.54 | 12.4483 | 0.28333 | 0.19 | 13743.9 | 60
2025-09-19 08:00 | 83.76 | 9.3083 | 0.65667 | 0.19 | 14204.4 | 61
2025-09-19 09:00 | 83.75 | 9.8033 | 0.75 | 0.75 | 14225.7 | 61
2025-09-19 10:00 | 87.67 | 7.6592 | 0.28333 | 0.19 | 14449 | 63
2025-09-19 11:00 | 88.74 | 8.2642 | 0.19 | 0.19 | 14547.2 | 64
2025-09-19 12:00 | 87.77 | 9.1133 | 0.19 | 0.19 | 14838.9 | 66
2025-09-19 13:00 | 101.32 | 10.0417 | 0.19 | 0.19 | 15450.1 | 67
2025-09-19 14:00 | 101.23 | 9.0717 | 0.28167 | 0 | 15636.8 | 67
2025-09-19 15:00 | 102.6 | 11.0258 | 0.15833 | 0 | 15604.2 | 67
2025-09-19 16:00 | 102.15 | 12.7458 | 0.031667 | 0 | 15798.1 | 67
2025-09-19 17:00 | 103.3 | 22.105 | 0.0091667 | 0 | 16137.8 | 66
2025-09-19 18:00 | 103.41 | 11.6742 | 0.0016667 | 0 | 16280 | 64
2025-09-19 19:00 | 103 | 12.5967 | 0 | 0 | 16028.4 | 63
2025-09-19 20:00 | 94.19 | 11.6042 | 0.1425 | 0 | 15303.5 | 63
2025-09-19 21:00 | 85.05 | 11.3117 | 0.19 | 0.19 | 14117.1 | 62
2025-09-19 22:00 | 79.31 | 9.5883 | 0.44833 | 0.19 | 12790.9 | 61
2025-09-19 23:00 | 72.81 | 10.5967 | 0.41833 | 0.01 | 11551 | 60
2025-09-20 | 70.38 | 9.0525 | 0.0475 | 0.01 | 11374.8 | 59
2025-09-20 01:00 | 68.01 | 4.7825 | 0.62667 | 0.01 | 11201.6 | 58
2025-09-20 02:00 | 63.47 | 7.1158 | 0.16667 | 0.05 | 11123.8 | 58
2025-09-20 03:00 | 61.45 | 6.5417 | 0.05 | 0.05 | 10959.2 | 57
2025-09-20 04:00 | 62.48 | 8.8342 | 0.05 | 0.05 | 11180.6 | 57
2025-09-20 05:00 | 68.44 | 7.4517 | 0.21667 | 0.05 | 11689 | 57
2025-09-20 06:00 | 73.83 | 6.6217 | 0.25 | 0.25 | 12399.1 | 56
2025-09-20 07:00 | 75.1 | 9.16 | 0.1 | 0.05 | 13005.3 | 56
2025-09-20 08:00 | 76.67 | 6.9708 | 0.575 | 0.05 | 12983.7 | 58
2025-09-20 09:00 | 74.89 | 7.1008 | 0.75 | 0.75 | 13025.1 | 61
2025-09-20 10:00 | 68.95 | 7.3133 | 0.28333 | 0.19 | 13374.3 | 64
2025-09-20 11:00 | 70.77 | 7.695 | 0.19 | 0.19 | 13319.6 | 64
2025-09-20 12:00 | 74.56 | 8.17 | 0.073333 | 0.05 | 13484.1 | 65
2025-09-20 13:00 | 69.13 | 8.06 | 0.155 | 0.05 | 13699.4 | 66
2025-09-20 14:00 | 75.05 | 7.95 | 0.04 | 0.01 | 13764 | 67
2025-09-20 15:00 | 74.94 | 7.3767 | 0.01 | 0.01 | 13782.6 | 69
2025-09-20 16:00 | 88.06 | 19.505 | 0.01 | 0.01 | 14164.5 | 70
2025-09-20 17:00 | 99.29 | 20.035 | 0.01 | 0.01 | 14661.7 | 70
2025-09-20 18:00 | 98 | 40.7217 | 0.01 | 0.01 | 14692.3 | 69
2025-09-20 19:00 | 97.85 | 49.05 | 0.25167 | 0.01 | 14694.1 | 66
2025-09-20 20:00 | 83.64 | 28.665 | 0.058333 | 0.01 | 14410.2 | 64
2025-09-20 21:00 | 75.69 | 10.955 | 0.16 | 0.01 | 13161.1 | 63
2025-09-20 22:00 | 65.53 | 5.38 | 0.65667 | 0.19 | 11985.4 | 63
2025-09-20 23:00 | 62.01 | 5.3083 | 0.75 | 0.75 | 11087.6 | 63
2025-09-21 | 57.64 | 8.1033 | 0.16667 | 0.05 | 10180 | 63
2025-09-21 01:00 | 54.8 | 8.885 | 0.05 | 0.05 | 10052.6 | 64
2025-09-21 02:00 | 54.33 | 7.8583 | 0.63333 | 0.05 | 10010.9 | 64
2025-09-21 03:00 | 53.07 | 6.8 | 0.75 | 0.75 | 9913.4 | 64
2025-09-21 04:00 | 54.84 | 7.8492 | 0.75 | 0.75 | 10052.1 | 65
2025-09-21 05:00 | 57.13 | 7.0692 | 0.16667 | 0.05 | 10180.6 | 66
2025-09-21 06:00 | 67.73 | 9.31 | 0.21667 | 0.05 | 11492.5 | 66
2025-09-21 07:00 | 73.06 | 8.3808 | 0.05 | 0.01 | 11952.1 | 67
2025-09-21 08:00 | 66.83 | 13.7917 | 0.0925 | 0.01 | 11978.6 | 67
2025-09-21 09:00 | 64.52 | 11.8158 | 0.025 | 0.01 | 11599.3 | 67
2025-09-21 10:00 | 63 | 10.1792 | 0.01 | 0.01 | 11613.6 | 66
2025-09-21 11:00 | 61.88 | 25.4225 | 0.0925 | 0.01 | 11768.3 | 67
2025-09-21 12:00 | 60.11 | 24.2317 | 0.64167 | 0.1 | 11864 | 67
2025-09-21 13:00 | 61.95 | 32.8483 | 0.375 | 0.3 | 12038.6 | 65
2025-09-21 14:00 | 69.37 | 11.6117 | 0.091667 | 0.05 | 12117.8 | 62
2025-09-21 15:00 | 66.12 | 8.3067 | 0.05 | 0.05 | 12913.2 | 59
2025-09-21 16:00 | 83.68 | 1.5717 | 0.0083333 | 0 | 14037.5 | 60
2025-09-21 17:00 | 96.96 | 6.6667 | 0.041667 | 0 | 14770.7 | 61
2025-09-21 18:00 | 97.12 | 15.6725 | 0.02 | 0.01 | 14921.9 | 62
2025-09-21 19:00 | 96.48 | 44.5533 | 0.41833 | 0.01 | 14816.9 | 60
2025-09-21 20:00 | 83.24 | 50.3658 | 0.1325 | 0.01 | 14196.1 | 59
2025-09-21 21:00 | 76.25 | 16.3133 | 0.043333 | 0.01 | 13213.4 | 58
2025-09-21 22:00 | 68.13 | 8.6233 | 0.16667 | 0.05 | 12044.3 | 57
2025-09-21 23:00 | 62.78 | 15.6025 | 0.2375 | 0.05 | 11188.8 | 56
2025-09-22 | 71.45 | 8.89 | 0.05 | 0.05 | 10884.6 | 55
2025-09-22 01:00 | 58.02 | 9.3333 | 0.05 | 0.05 | 10689.2 | 54
2025-09-22 02:00 | 52.7 | 7.8883 | 0.05 | 0.05 | 10416.9 | 52
2025-09-22 03:00 | 52.16 | 10.0808 | 0.05 | 0.05 | 10333.8 | 51
2025-09-22 04:00 | 54.32 | 8.5042 | 0.05 | 0.05 | 10602.6 | 50
2025-09-22 05:00 | 63.38 | 8.29 | 0.05 | 0.05 | 11208.6 | 49
2025-09-22 06:00 | 83.21 | 9.7983 | 0.21667 | 0.05 | 11977.8 | 48
2025-09-22 07:00 | 89.82 | 72.7925 | 0.45833 | 0.25 | 12982.2 | 48
2025-09-22 08:00 | 97 | 104.5 | 0.74167 | 0.5 | 13260.8 | 49
2025-09-22 09:00 | 89.62 | 76.1217 | 0.13167 | 0 | 13336.6 | 51
2025-09-22 10:00 | 80 | 43.1017 | 0.083333 | 0 | 13480.8 | 53
2025-09-22 11:00 | 81.3 | 30.8167 | 0.1 | 0.1 | 13562 | 55
2025-09-22 12:00 | 74.53 | 64.185 | 0.025 | 0.01 | 13455.2 | 56
2025-09-22 13:00 | 68.12 | 52.0533 | 0.085 | 0.01 | 13061.1 | 58
2025-09-22 14:00 | 61.41 | 44.2667 | 0.025 | 0.01 | 13060.6 | 59
2025-09-22 15:00 | 61.21 | 13.2167 | 0.043333 | 0.01 | 12920.3 | 59
2025-09-22 16:00 | 72.31 | 6.2733 | 0.016667 | 0.01 | 13123 | 58
2025-09-22 17:00 | 78.63 | 30.235 | 0.036667 | 0.01 | 13661.5 | 57
2025-09-22 18:00 | 81.39 | 7.8983 | 0.05 | 0.05 | 13676.8 | 55
2025-09-22 19:00 | 77.02 | 16.585 | 0.05 | 0.05 | 13730.2 | 53
2025-09-22 20:00 | 63.39 | 22.9383 | 0.016667 | 0.01 | 13054.7 | 51
2025-09-22 21:00 | 59.05 | 12.4733 | 0.01 | 0.01 | 12236.4 | 50
2025-09-22 22:00 | 54.61 | 10.9567 | 0.043333 | 0.01 | 10936.5 | 49
2025-09-22 23:00 | 51.82 | 10.0833 | 0.05 | 0.05 | 9641.5 | 49
2025-09-23 | 55.04 | 7.8133 | 0.21667 | 0.05 | 9665.5 | 48
2025-09-23 01:00 | 55.06 | 8.2325 | 0.25 | 0.25 | 9678.3 | 47
2025-09-23 02:00 | 53.16 | 7.7383 | 0.25 | 0.25 | 9236.1 | 47
2025-09-23 03:00 | 52.67 | 8.72 | 0.083333 | 0.05 | 9116.8 | 46
2025-09-23 04:00 | 52.56 | 8.5817 | 0.05 | 0.05 | 9202.7 | 45
2025-09-23 05:00 | 57.03 | 10.2 | 0.05 | 0.05 | 9824.9 | 46
2025-09-23 06:00 | 74.22 | 11.2717 | 0.05 | 0.05 | 10738.1 | 46
2025-09-23 07:00 | 76.39 | 11.8717 | 0.21667 | 0.05 | 11607.5 | 46
2025-09-23 08:00 | 67.01 | 10.0617 | 0.29167 | 0.05 | 11466.5 | 49
2025-09-23 09:00 | 56.65 | 10.2067 | 0.05 | 0.05 | 11094.1 | 53
2025-09-23 10:00 | 53.43 | 8.3833 | 0.05 | 0.05 | 10971.7 | 56
2025-09-23 11:00 | 51.99 | 9.2075 | 0.05 | 0.05 | 10845.8 | 59
2025-09-23 12:00 | 50.83 | 50.7667 | 0.0083333 | 0 | 10821.7 | 63
2025-09-23 13:00 | 50.31 | 52.4592 | 0.041667 | 0 | 10757.3 | 64
2025-09-23 14:00 | 51.63 | 39.8108 | 0.05 | 0.05 | 10935 | 66
2025-09-23 15:00 | 53.19 | 9.9883 | 0.05 | 0.05 | 10969.1 | 67
2025-09-23 16:00 | 54.26 | 17.6025 | 0.75 | 0.05 | 11788.5 | 67
2025-09-23 17:00 | 71.17 | 22.0342 | 0.565 | 0.5 | 12351.8 | 67
2025-09-23 18:00 | 79.5 | 11.1392 | 0.125 | 0.05 | 12679.8 | 65
2025-09-23 19:00 | 80.32 | 8.9667 | 0.55417 | 0.05 | 12819.5 | 60
2025-09-23 20:00 | 71.79 | 9.2925 | 0.14167 | 0.05 | 12557.7 | 58
2025-09-23 21:00 | 65.11 | 21.1217 | 0.425 | 0.05 | 11791.5 | 56
2025-09-23 22:00 | 63.2 | 20.0617 | 0.90833 | 0.5 | 10831.5 | 53
2025-09-23 23:00 | 60.62 | 23.6167 | 0.615 | 0 | 9980.4 | 52
2025-09-24 | 46.26 | 7.2692 | 0.045833 | 0 | 9412.3 | 50
2025-09-24 01:00 | 42.75 | 7.8292 | 0.05 | 0.05 | 8854.3 | 51
2025-09-24 02:00 | 41.48 | 25.7283 | 0.065 | 0.05 | 8699.3 | 50
2025-09-24 03:00 | 41.15 | 9.96 | 0.053333 | 0.05 | 8622 | 50
2025-09-24 04:00 | 41.19 | 7.3908 | 0.05 | 0.05 | 8651.2 | 50
2025-09-24 05:00 | 43.9 | 7.5025 | 0.05 | 0.05 | 8857.9 | 49
2025-09-24 06:00 | 42.36 | 10.0317 | 0.05 | 0.05 | 9354.4 | 48
2025-09-24 07:00 | 43.61 | 13.8525 | 0.05 | 0.05 | 9666 | 48
2025-09-24 08:00 | 45.84 | 7.9333 | 0.05 | 0.05 | 9628 | 52
2025-09-24 09:00 | 41.03 | 22.5925 | 0.05 | 0.05 | 9024.6 | 55
2025-09-24 10:00 | 34.28 | 36.7625 | 0.05 | 0.05 | 9189.5 | 58
2025-09-24 11:00 | 34.28 | 54.1117 | 0.0083333 | 0 | 9268.3 | 62
2025-09-24 12:00 | 33.14 | 56.9592 | 0.041667 | 0 | 9135.7 | 64
2025-09-24 13:00 | 33.3 | 16.9383 | 0.0125 | 0 | 9159.5 | 66
2025-09-24 14:00 | 34.18 | 32.695 | 0.035 | 0 | 9375.6 | 66
2025-09-24 15:00 | 34.32 | 50.4417 | 0.05 | 0.05 | 9682.8 | 65
2025-09-24 16:00 | 36.68 | 15.2817 | 0.05 | 0.05 | 10277.6 | 65
2025-09-24 17:00 | 40.15 | 8.9908 | 0.05 | 0.05 | 11479.8 | 65
2025-09-24 18:00 | 58.23 | 12.445 | 0.425 | 0.05 | 11955.6 | 65
2025-09-24 19:00 | 55.98 | 11.5333 | 0.1325 | 0.01 | 11980.5 | 64
2025-09-24 20:00 | 42.86 | 15.9458 | 0.0016667 | 0 | 11549.3 | 64
2025-09-24 21:00 | 38.93 | 10.85 | 0.5 | 0 | 11114.3 | 63
2025-09-24 22:00 | 36.29 | 8.7883 | 0.51667 | 0.5 | 10151.7 | 63
2025-09-24 23:00 | 35.34 | 9.5242 | 0.125 | 0.05 | 9553.4 | 62
2025-09-25 | 32.97 | 12.8358 | 0.05 | 0.05 | 8849.9 | 62
2025-09-25 01:00 | 34.08 | 7.3017 | 0.05 | 0.05 | 8487.1 | 62
2025-09-25 02:00 | 32.43 | 8.2475 | 0.05 | 0.05 | 8304.9 | 61
2025-09-25 03:00 | 32.19 | 2.4983 | 0.016667 | 0.01 | 8162.5 | 60
2025-09-25 04:00 | 31.5 | 6.4808 | 0.046667 | 0.01 | 8287.8 | 59
2025-09-25 05:00 | 30.43 | 2.4258 | 0.016667 | 0.01 | 8536.3 | 59
2025-09-25 06:00 | 33.46 | 18.9758 | 0.085 | 0.05 | 8992.1 | 58
2025-09-25 07:00 | 34.89 | 8.3067 | 0.05 | 0.05 | 9380.1 | 58
2025-09-25 08:00 | 36.88 | 9.5717 | 0.05 | 0.05 | 9909.5 | 60
2025-09-25 09:00 | 36.36 | 16.2383 | 0.0083333 | 0 | 10067.5 | 61
2025-09-25 10:00 | 36.17 | 9.15 | 0.041667 | 0 | 9821.8 | 64
2025-09-25 11:00 | 37.84 | 10.3983 | 0.05 | 0.05 | 9976.3 | 66
2025-09-25 12:00 | 36.76 | 8.5033 | 0.02 | 0.01 | 10214.2 | 68
2025-09-25 13:00 | 39.36 | 6.465 | 0.043333 | 0.01 | 10418.7 | 71
2025-09-25 14:00 | 39.76 | 16.0667 | 0.05 | 0.05 | 10558.6 | 71
2025-09-25 15:00 | 42.92 | 8.8825 | 0.21667 | 0.05 | 11209.9 | 72
2025-09-25 16:00 | 45.48 | 8.3625 | 0.13333 | 0.05 | 12030.4 | 72
2025-09-25 17:00 | 57.88 | 10.7592 | 0.016667 | 0.01 | 12631.8 | 70
2025-09-25 18:00 | 64.09 | 11.3792 | 0.01 | 0.01 | 13058.2 | 65
2025-09-25 19:00 | 65.02 | 18.535 | 0.01 | 0.01 | 13102 | 63
2025-09-25 20:00 | 57.93 | 21.7383 | 0.01 | 0.01 | 12711.9 | 61
2025-09-25 21:00 | 49.61 | 24.8267 | 0.21 | 0.01 | 11843.4 | 59
2025-09-25 22:00 | 49.88 | 10.1617 | 0.083333 | 0.05 | 10943.3 | 59
2025-09-25 23:00 | 42.26 | 6.7683 | 0.21667 | 0.05 | 10075.4 | 58
2025-09-26 | 48.7 | 7.2233 | 0.11667 | 0.05 | 9787.1 | 57
2025-09-26 01:00 | 41 | 10.435 | 0.05 | 0.05 | 9461.2 | 57
2025-09-26 02:00 | 39.88 | 13.9817 | 0.05 | 0.05 | 9265.4 | 56
2025-09-26 03:00 | 39.94 | 11.215 | 0.05 | 0.05 | 9303.6 | 56
2025-09-26 04:00 | 40.73 | 7.3492 | 0.05 | 0.05 | 9545.4 | 56
2025-09-26 05:00 | 51.14 | 8.0075 | 0.05 | 0.05 | 10241.9 | 56
2025-09-26 06:00 | 62.19 | 12.2767 | 0.21667 | 0.05 | 11142 | 55
2025-09-26 07:00 | 58.63 | 24.8742 | 0.1375 | 0.1 | 12090.1 | 56
2025-09-26 08:00 | 57.99 | 22.1375 | 0.225 | 0.1 | 12075.7 | 57
2025-09-26 09:00 | 44.46 | 12.2183 | 0.079167 | 0 | 11966.6 | 59
2025-09-26 10:00 | 42.26 | 8.36 | 0.05 | 0.05 | 11702.6 | 62
2025-09-26 11:00 | 42.95 | 7.4917 | 0.016667 | 0.01 | 11468.4 | 64
2025-09-26 12:00 | 43.07 | 6.9033 | 0.01 | 0.01 | 11464.6 | 67
2025-09-26 13:00 | 43.15 | 8.7167 | 0.01 | 0.01 | 11828 | 69
2025-09-26 14:00 | 45.35 | 6.9067 | 0.01 | 0.01 | 11791.9 | 70
2025-09-26 15:00 | 48.46 | 5.6017 | 0.01 | 0.01 | 12005.1 | 70
2025-09-26 16:00 | 51.37 | 11.5708 | 0.01 | 0.01 | 12973.4 | 69
2025-09-26 17:00 | 69.64 | 10.6383 | 0.01 | 0.01 | 14061 | 68
2025-09-26 18:00 | 72.83 | 52.7417 | 0.41833 | 0.01 | 14274.3 | 66
2025-09-26 19:00 | 72.51 | 56.745 | 0.5 | 0.5 | 14230.9 | 62
2025-09-26 20:00 | 52.45 | 45.2267 | 0.5 | 0.5 | 13399.7 | 60
2025-09-26 21:00 | 43.33 | 19.8233 | 0.091667 | 0.01 | 12462.5 | 59
2025-09-26 22:00 | 43.19 | 10.865 | 0.046667 | 0.01 | 11403.4 | 57
2025-09-26 23:00 | 43.32 | 20.4842 | 0.05 | 0.05 | 10184.4 | 55
2025-09-27 | 45.43 | 15.72 | 0.05 | 0.05 | 9732.3 | 56
2025-09-27 01:00 | 43.79 | 11.8017 | 0.05 | 0.05 | 9728.5 | 55
2025-09-27 02:00 | 42.49 | 11.075 | 0.05 | 0.05 | 9669.6 | 54
2025-09-27 03:00 | 41.58 | 6.6908 | 0.016667 | 0.01 | 9553.5 | 53
2025-09-27 04:00 | 42.81 | 13.1058 | 0.046667 | 0.01 | 9730.2 | 52
2025-09-27 05:00 | 44.71 | 9.5692 | 0.016667 | 0.01 | 10273 | 52
2025-09-27 06:00 | 52 | 27.3517 | 0.21 | 0.01 | 11595.6 | 51
2025-09-27 07:00 | 64.67 | 19.0333 | 0.2 | 0.19 | 12188.4 | 51
2025-09-27 08:00 | 61.74 | 16.7108 | 0.24 | 0.19 | 12056.4 | 55
2025-09-27 09:00 | 47.58 | 20.7967 | 0.25 | 0.25 | 11693.4 | 58
2025-09-27 10:00 | 41.23 | 12.1808 | 0.083333 | 0.05 | 11432.5 | 61
2025-09-27 11:00 | 39 | 10.08 | 0.05 | 0.05 | 11291.2 | 64
2025-09-27 12:00 | 39.91 | 13.7767 | 0.05 | 0.05 | 11430 | 65
2025-09-27 13:00 | 40.92 | 13.7125 | 0.05 | 0.05 | 11451.6 | 66
2025-09-27 14:00 | 40.82 | 10.645 | 0.013333 | 0.01 | 11463.5 | 67
2025-09-27 15:00 | 42.13 | 8.5717 | 0.043333 | 0.01 | 11676.4 | 67
2025-09-27 16:00 | 48.6 | 102.0992 | 0.016667 | 0.01 | 12592.7 | 67
2025-09-27 17:00 | 61.95 | 31.3892 | 0.16 | 0.01 | 13599.9 | 68
2025-09-27 18:00 | 66.67 | 14.2683 | 0.19 | 0.19 | 14086.4 | 65
2025-09-27 19:00 | 67.4 | 18.88 | 0.19 | 0.19 | 14052.1 | 63
2025-09-27 20:00 | 61.63 | 18.1617 | 0.19 | 0.19 | 13343.9 | 61
2025-09-27 21:00 | 49.9 | 10.5683 | 0.19 | 0.19 | 12305.5 | 60
2025-09-27 22:00 | 46.98 | 14.8975 | 0.19 | 0.19 | 11173.6 | 59
2025-09-27 23:00 | 41.87 | 7.37 | 0.24 | 0.19 | 10267.9 | 58
2025-09-28 | 46.61 | 5.6383 | 0.05 | 0.01 | 9846.5 | 56
2025-09-28 01:00 | 42.79 | 11.3683 | 0.04 | 0.01 | 9874.6 | 56
2025-09-28 02:00 | 41.11 | 14.04 | 0.05 | 0.05 | 9628.1 | 54
2025-09-28 03:00 | 40.32 | 8.0667 | 0.05 | 0.05 | 9472.1 | 53
2025-09-28 04:00 | 42.38 | 6.6275 | 0.05 | 0.05 | 9859.6 | 52
2025-09-28 05:00 | 46.79 | 7.2083 | 0.16667 | 0.05 | 10294.5 | 50
2025-09-28 06:00 | 56.99 | 15.39 | 0.073333 | 0.05 | 11530.8 | 50
2025-09-28 07:00 | 60.97 | 16.8825 | 0.05 | 0.05 | 12154.5 | 50
2025-09-28 08:00 | 52.6 | 10.1683 | 0.16667 | 0.05 | 11774.4 | 53
2025-09-28 09:00 | 42.7 | 12.7533 | 0.19 | 0.19 | 11002.9 | 56
2025-09-28 10:00 | 41.6 | 8.21 | 0.073333 | 0.05 | 10869.6 | 59
2025-09-28 11:00 | 41.42 | 8.215 | 0.05 | 0.05 | 10900.8 | 61
2025-09-28 12:00 | 42.47 | 7.4783 | 0.16667 | 0.05 | 11153 | 62
2025-09-28 13:00 | 44.86 | 9.5117 | 0.19 | 0.19 | 11402.8 | 62
2025-09-28 14:00 | 45.5 | 7.6017 | 0.19 | 0.19 | 11449.6 | 62
2025-09-28 15:00 | 47.58 | 10.105 | 0.073333 | 0.05 | 11772.4 | 62
2025-09-28 16:00 | 56.37 | 7.1225 | 0.17833 | 0.05 | 12583.6 | 62
2025-09-28 17:00 | 63.45 | 9.2217 | 0.04 | 0.01 | 13441.7 | 62
2025-09-28 18:00 | 66.24 | 9.3083 | 0.16 | 0.01 | 13789.5 | 60
2025-09-28 19:00 | 71.44 | 17.8617 | 0.19 | 0.19 | 13887 | 57
2025-09-28 20:00 | 60.79 | 18.6225 | 0.19 | 0.19 | 13173.4 | 54
2025-09-28 21:00 | 54.1 | 10.7533 | 0.19 | 0.19 | 12208.7 | 53
2025-09-28 22:00 | 49.91 | 8.4717 | 0.19 | 0.19 | 11063.6 | 51
2025-09-28 23:00 | 44.37 | 6.2783 | 0.22833 | 0.05 | 10091.3 | 50
2025-09-29 | 44.65 | 7.9933 | 0.083333 | 0.05 | 10048.9 | 49
2025-09-29 01:00 | 43.56 | 18.0733 | 0.05 | 0.05 | 9788.4 | 48
2025-09-29 02:00 | 42.44 | 14.9633 | 0.05 | 0.05 | 9680.8 | 47
2025-09-29 03:00 | 42.19 | 8.1075 | 0.05 | 0.05 | 9610 | 46
2025-09-29 04:00 | 41.98 | 5.5083 | 0.17833 | 0.05 | 9678.9 | 46
2025-09-29 05:00 | 44.69 | 5.1625 | 0.19 | 0.19 | 9993 | 45
2025-09-29 06:00 | 60.07 | 7.9925 | 0.245 | 0.19 | 11384.9 | 44
2025-09-29 07:00 | 59.97 | 24.71 | 0.25 | 0.25 | 12101.8 | 43
2025-09-29 08:00 | 46.18 | 12.0142 | 0.05 | 0.01 | 11594.7 | 45
2025-09-29 09:00 | 42.06 | 10.755 | 0.01 | 0.01 | 10618.7 | 49
2025-09-29 10:00 | 41.98 | 11.5917 | 0.01 | 0.01 | 10381.6 | 53
2025-09-29 11:00 | 41.66 | 10.495 | 0.01 | 0.01 | 10352.5 | 56
2025-09-29 12:00 | 42 | 8.0933 | 0.036667 | 0.01 | 10413.7 | 58
2025-09-29 13:00 | 42.8 | 5.6833 | 0.016667 | 0.01 | 10580.2 | 59
2025-09-29 14:00 | 42.95 | 4.8517 | 0.01 | 0.01 | 10636.2 | 60
2025-09-29 15:00 | 45.71 | 3.85 | 0.01 | 0.01 | 11029.5 | 60
2025-09-29 16:00 | 48.92 | 16.6325 | 0.043333 | 0.01 | 12203.9 | 60
2025-09-29 17:00 | 52.92 | 7.85 | 0.05 | 0.05 | 13016.1 | 59
2025-09-29 18:00 | 63.99 | 12.78 | 0.05 | 0.05 | 13702.8 | 57
2025-09-29 19:00 | 65.02 | 16.07 | 0.16667 | 0.05 | 13789.8 | 55
2025-09-29 20:00 | 61.95 | 7.13 | 0.04 | 0.01 | 13364 | 54
2025-09-29 21:00 | 50.99 | 9.1233 | 0.16 | 0.01 | 12541.6 | 53
2025-09-29 22:00 | 53.41 | 9.2167 | 0.19 | 0.19 | 11262.3 | 52
2025-09-29 23:00 | 47.11 | 10.6358 | 0.073333 | 0.05 | 10218.2 | 51
2025-09-30 | 46.08 | 12.605 | 0.05 | 0.05 | 9531.4 | 51
2025-09-30 01:00 | 44.7 | 9.21 | 0.05 | 0.05 | 9690.8 | 51
2025-09-30 02:00 | 43.37 | 16.9275 | 0.05 | 0.05 | 9501.1 | 50
2025-09-30 03:00 | 42.63 | 9.8375 | 0.05 | 0.05 | 9508.5 | 50
2025-09-30 04:00 | 43.87 | 5.7717 | 0.17833 | 0.05 | 9637.5 | 50
2025-09-30 05:00 | 47.1 | 6.4208 | 0.073333 | 0.05 | 9966.8 | 50
2025-09-30 06:00 | 60.42 | 5.9683 | 0.23333 | 0.05 | 11521.3 | 50
2025-09-30 07:00 | 65.84 | 14.5317 | 0.125 | 0.1 | 11982.7 | 50
2025-09-30 08:00 | 53.95 | 18.8833 | 0.51667 | 0.1 | 11799.8 | 50
2025-09-30 09:00 | 46.59 | 14.0008 | 0.86 | 0.6 | 11050.7 | 50
2025-09-30 10:00 | 43.65 | 8.0758 | 0.17333 | 0.01 | 10976.3 | 51
2025-09-30 11:00 | 41.64 | 7.7383 | 0.01 | 0.01 | 10662 | 53
2025-09-30 12:00 | 42.15 | 7.8967 | 0.01 | 0.01 | 10787.3 | 55
2025-09-30 13:00 | 43.11 | 8.3417 | 0.01 | 0.01 | 11006.5 | 56
2025-09-30 14:00 | 42.87 | 6.355 | 0.01 | 0.01 | 10938.3 | 59
2025-09-30 15:00 | 45 | 4.6583 | 0.01 | 0.01 | 11452.8 | 59
2025-09-30 16:00 | 52.56 | 8.4775 | 0.04 | 0.01 | 11990.2 | 58
2025-09-30 17:00 | 60.76 | 10.2617 | 0.05 | 0.05 | 12665.6 | 58
2025-09-30 18:00 | 66.63 | 14.1808 | 0.16667 | 0.05 | 13336.7 | 58
2025-09-30 19:00 | 64.83 | 18.3983 | 0.19 | 0.19 | 13153.7 | 57
2025-09-30 20:00 | 57.67 | 13.6233 | 0.16 | 0.01 | 12491.3 | 56
2025-09-30 21:00 | 51.8 | 12.2767 | 0.16 | 0.01 | 11768.4 | 56
2025-09-30 22:00 | 47.32 | 12.3367 | 0.19 | 0.19 | 10903 | 55
2025-09-30 23:00 | 49.19 | 10.2475 | 0.085 | 0.05 | 9714.2 | 55
2025-10-01 | 47.6 | 10.35 | 0.83333 | 0.05 | 9509 | 55
2025-10-01 01:00 | 49.02 | 9.2333 | 0.37333 | 0.25 | 9638.3 | 55
2025-10-01 02:00 | 42.03 | 3.1408 | 0.25 | 0.25 | 9445.4 | 55
2025-10-01 03:00 | 40.24 | 7.1017 | 0.25 | 0.25 | 9306.7 | 55
2025-10-01 04:00 | 43.61 | 2.4558 | 0.25 | 0.25 | 9459.5 | 55
2025-10-01 05:00 | 45.25 | 3.205 | 0.25 | 0.25 | 9536 | 55
2025-10-01 06:00 | 43.71 | 9.485 | 0.25 | 0.25 | 9933.3 | 54
2025-10-01 07:00 | 49.14 | 8.74 | 0.25 | 0.25 | 10492.7 | 54
2025-10-01 08:00 | 50.53 | 21.3883 | 0.2 | 0.19 | 11206.8 | 53
2025-10-01 09:00 | 52.83 | 23.37 | 0.85667 | 0.19 | 11524.8 | 53
2025-10-01 10:00 | 53.2 | 43.285 | 0.32333 | 0.19 | 11833.3 | 53
2025-10-01 11:00 | 53.54 | 9.6917 | 0.24 | 0.19 | 11853 | 54
2025-10-01 12:00 | 53.78 | 1.8533 | 0.25 | 0.25 | 11883.6 | 54
2025-10-01 13:00 | 55.99 | 5.0317 | 0.05 | 0.01 | 12052.6 | 55
2025-10-01 14:00 | 56.23 | 3.1317 | 0.01 | 0.01 | 11994.3 | 54
2025-10-01 15:00 | 51.96 | 6.1333 | 0.01 | 0.01 | 11681.9 | 55
2025-10-01 16:00 | 49.24 | 8.4333 | 0.21 | 0.01 | 11861.2 | 54
2025-10-01 17:00 | 55.81 | 7.2525 | 0.195 | 0.19 | 12410.7 | 53
2025-10-01 18:00 | 60.21 | 2.7867 | 0.23 | 0.19 | 12777.6 | 51
2025-10-01 19:00 | 61.32 | 19.4425 | 0.47917 | 0.25 | 12742.1 | 50
2025-10-01 20:00 | 53.41 | 4.5817 | 0.29167 | 0.25 | 12107.3 | 49
2025-10-01 21:00 | 49.24 | 8.48 | 0.25 | 0.25 | 11357.3 | 49
2025-10-01 22:00 | 48.23 | 6.7942 | 0.25 | 0.25 | 10248.5 | 49
2025-10-01 23:00 | 44.22 | 10.3325 | 0.25 | 0.25 | 9607.3 | 48
2025-10-02 | 44.61 | 8.9383 | 0.094167 | 0.08 | 8893.6 | 48
2025-10-02 01:00 | 40.35 | 14.0667 | 0.055 | 0.05 | 8996.6 | 47
2025-10-02 02:00 | 41.71 | 11.1967 | 0.066667 | 0.05 | 9053.2 | 47
2025-10-02 03:00 | 40.14 | 10.3958 | 0.07 | 0.07 | 8980.6 | 47
2025-10-02 04:00 | 40.23 | 12.875 | 0.07 | 0.07 | 9048.5 | 46
2025-10-02 05:00 | 41.97 | 9.9067 | 0.079167 | 0.07 | 9067.8 | 46
2025-10-02 06:00 | 42.82 | 13.1267 | 0.18083 | 0.08 | 9408.4 | 46
2025-10-02 07:00 | 36.15 | 12.0667 | 0.19 | 0.19 | 9736.1 | 46
2025-10-02 08:00 | 45.36 | 9.1342 | 0.19 | 0.19 | 10074.9 | 46
2025-10-02 09:00 | 45.84 | 43.34 | 0.073333 | 0.05 | 10415.2 | 48
2025-10-02 10:00 | 38.92 | 11.1342 | 0.17833 | 0.05 | 10971 | 50
2025-10-02 11:00 | 38.77 | 6.1233 | 0.04 | 0.01 | 10935.5 | 51
2025-10-02 12:00 | 37.88 | 7.6825 | 0.01 | 0.01 | 10975.2 | 52
2025-10-02 13:00 | 38.48 | 6.7408 | 0.01 | 0.01 | 10928.2 | 54
2025-10-02 14:00 | 38.86 | 9.8842 | 0.043333 | 0.01 | 10925.4 | 54
2025-10-02 15:00 | 40 | 5.4875 | 0.016667 | 0.01 | 11107.7 | 54
2025-10-02 16:00 | 40.31 | 8.2083 | 0.01 | 0.01 | 11584.7 | 54
2025-10-02 17:00 | 49.07 | 16.2767 | 0.0925 | 0.01 | 12424.4 | 53
2025-10-02 18:00 | 57.43 | 12.7817 | 0.1825 | 0.1 | 13132.7 | 52
2025-10-02 19:00 | 57.1 | 38.9642 | 0.47417 | 0.19 | 12761.5 | 50
2025-10-02 20:00 | 51.75 | 34.9342 | 0.5 | 0.5 | 12117.5 | 50
2025-10-02 21:00 | 42.43 | 15.6983 | 0.24167 | 0.19 | 11378.4 | 49
2025-10-02 22:00 | 49.15 | 7.9142 | 0.17833 | 0.05 | 10521.8 | 49
2025-10-02 23:00 | 40.53 | 44.5333 | 0.21667 | 0.05 | 9832.1 | 48
2025-10-03 | 44.76 | 11.5892 | 0.083333 | 0.05 | 9320.6 | 48
2025-10-03 01:00 | 48.92 | 12.0058 | 0.075 | 0.05 | 9566 | 49
2025-10-03 02:00 | 48 | 13.5692 | 0.91417 | 0.08 | 9574.5 | 49
2025-10-03 03:00 | 47.36 | 14.7992 | 0.99 | 0.99 | 9512.5 | 48
2025-10-03 04:00 | 40.89 | 18.9392 | 0.23167 | 0.08 | 9493.6 | 48
2025-10-03 05:00 | 48.95 | 24.0942 | 0.08 | 0.08 | 9969.9 | 48
2025-10-03 06:00 | 64.92 | 30.8417 | 0.515 | 0.1 | 11576.6 | 48
2025-10-03 07:00 | 67.57 | 61.7308 | 0.2675 | 0.19 | 12556.1 | 48
2025-10-03 08:00 | 56.34 | 26.3633 | 0.04 | 0.01 | 12613.1 | 49
2025-10-03 09:00 | 44.46 | 15.2967 | 0.085 | 0.01 | 11585.5 | 50
2025-10-03 10:00 | 40.78 | 34.5825 | 0.225 | 0.1 | 11307.6 | 52
2025-10-03 11:00 | 38.83 | 10.5983 | 0.2 | 0.19 | 11168.3 | 53
2025-10-03 12:00 | 36.16 | 9.945 | 0.19 | 0.19 | 10910.2 | 54
2025-10-03 13:00 | 36.06 | 6.3292 | 0.19 | 0.19 | 10822.2 | 55
2025-10-03 14:00 | 36.75 | 15.9017 | 0.115 | 0.1 | 10973.7 | 55
2025-10-03 15:00 | 42.11 | 23.0167 | 0.025 | 0.01 | 11282.6 | 56
2025-10-03 16:00 | 50.42 | 11.6575 | 0.01 | 0.01 | 12156.1 | 56
2025-10-03 17:00 | 63.19 | 21.3533 | 0.01 | 0.01 | 13053.9 | 55
2025-10-03 18:00 | 73.38 | 44.4575 | 0.01 | 0.01 | 13652 | 55
2025-10-03 19:00 | 72.94 | 24.045 | 0.01 | 0.01 | 13528.2 | 54
2025-10-03 20:00 | 62 | 42.2983 | 0.16 | 0.01 | 12894.2 | 54
2025-10-03 21:00 | 50.47 | 37.1033 | 0.19 | 0.19 | 12157 | 53
2025-10-03 22:00 | 51.6 | 14.3033 | 0.235 | 0.19 | 11016.1 | 53
2025-10-03 23:00 | 46.67 | 8.7333 | 0.05 | 0.01 | 10066.4 | 53
2025-10-04 | 51.97 | 18.5508 | 0.068333 | 0.01 | 10337.1 | 53
2025-10-04 01:00 | 50.41 | 12.8033 | 0.08 | 0.08 | 10302.7 | 53
2025-10-04 02:00 | 49.44 | 12.3483 | 0.08 | 0.08 | 10027.6 | 53
2025-10-04 03:00 | 49.27 | 8.4367 | 0.16 | 0.01 | 10050.8 | 52
2025-10-04 04:00 | 49.17 | 10.62 | 0.85667 | 0.19 | 10130.8 | 52
2025-10-04 05:00 | 50.06 | 8.455 | 0.37333 | 0.25 | 10626.1 | 52
2025-10-04 06:00 | 66.96 | 11.5233 | 0.86667 | 0.25 | 12046.2 | 52
2025-10-04 07:00 | 73.42 | 27.2775 | 0.3225 | 0.1 | 12766.9 | 52
2025-10-04 08:00 | 74.26 | 13.255 | 0.016667 | 0 | 12837 | 52
2025-10-04 09:00 | 59.26 | 26.1067 | 0.15833 | 0 | 12529.8 | 53
2025-10-04 10:00 | 54.79 | 21.835 | 0.19 | 0.19 | 12228.1 | 54
2025-10-04 11:00 | 50.97 | 31.9558 | 0.19 | 0.19 | 12211.1 | 55
2025-10-04 12:00 | 54.81 | 13.9017 | 0.04 | 0.01 | 12307.8 | 56
2025-10-04 13:00 | 53.57 | 10.08 | 0.043333 | 0.01 | 12264.3 | 57
2025-10-04 14:00 | 53.78 | 15.7383 | 0.16667 | 0.05 | 12224.9 | 59
2025-10-04 15:00 | 49.18 | 26.495 | 0.19 | 0.19 | 12554.6 | 59
2025-10-04 16:00 | 55.02 | 6.525 | 0.19 | 0.19 | 12958 | 59
2025-10-04 17:00 | 64.04 | 13.5533 | 0.115 | 0.1 | 13619.5 | 59
2025-10-04 18:00 | 82.58 | 18.3925 | 0.0625 | 0.05 | 14322.8 | 59
2025-10-04 19:00 | 75.64 | 9.3533 | 0.045833 | 0 | 13807.8 | 58
2025-10-04 20:00 | 66.59 | 17.6625 | 0.1425 | 0 | 13026.1 | 58
2025-10-04 21:00 | 51.05 | 32.9833 | 0.115 | 0.1 | 12143 | 57
2025-10-04 22:00 | 54.6 | 24.9342 | 0.175 | 0.1 | 11015.4 | 58
2025-10-04 23:00 | 49.01 | 13.8592 | 0.19 | 0.19 | 10087.7 | 58
2025-10-05 | 44.03 | 7.4775 | 0.073333 | 0.05 | 10482.6 | 58
2025-10-05 01:00 | 41.95 | 7.765 | 0.16667 | 0.05 | 10471.2 | 58
2025-10-05 02:00 | 40.64 | 7.5033 | 0.19 | 0.19 | 10219.9 | 58
2025-10-05 03:00 | 40.63 | 7.7333 | 0.19 | 0.19 | 10200.3 | 57
2025-10-05 04:00 | 41.07 | 7.11 | 0.19 | 0.19 | 10305.6 | 56
2025-10-05 05:00 | 44.28 | 10.7867 | 0.09 | 0.07 | 10276.9 | 56
2025-10-05 06:00 | 58.93 | 14.3342 | 0.285 | 0.05 | 12035.5 | 55
2025-10-05 07:00 | 75.38 | 12.36 | 0.425 | 0.05 | 12705.1 | 54
2025-10-05 08:00 | 82 | 13.3283 | 0.24167 | 0.19 | 12811.1 | 56
2025-10-05 09:00 | 74.88 | 15.8683 | 0.031667 | 0 | 12572 | 59
2025-10-05 10:00 | 67.76 | 11.0033 | 0.091667 | 0 | 12408.5 | 63
2025-10-05 11:00 | 69.93 | 9.2558 | 0.016667 | 0 | 12394.9 | 65
2025-10-05 12:00 | 56.63 | 10.3808 | 0.01 | 0.01 | 12506.1 | 68
2025-10-05 13:00 | 53.82 | 15.13 | 0.01 | 0.01 | 12652.4 | 69
2025-10-05 14:00 | 50.26 | 8.3283 | 0.01 | 0.01 | 12530.1 | 71
2025-10-05 15:00 | 49 | 17.9333 | 0.41833 | 0.01 | 12597.4 | 72
2025-10-05 16:00 | 55.01 | 14.3433 | 0.091667 | 0.01 | 12837.9 | 72
2025-10-05 17:00 | 65.74 | 13.1 | 0.01 | 0.01 | 13354.1 | 71
2025-10-05 18:00 | 78.94 | 11.7558 | 0.01 | 0.01 | 14392.1 | 67
2025-10-05 19:00 | 66.06 | 11.0208 | 0.0016667 | 0 | 13515.5 | 63
2025-10-05 20:00 | 60.35 | 12.7583 | 0.083333 | 0 | 13051.9 | 61
2025-10-05 21:00 | 48.01 | 33.835 | 0.175 | 0.1 | 12218.7 | 59
2025-10-05 22:00 | 48.48 | 44.965 | 0.47417 | 0.19 | 11003.6 | 58
2025-10-05 23:00 | 44.91 | 62.64 | 0.90833 | 0.5 | 10138.2 | 59
2025-10-06 | 53.7 | 26.865 | 0.32333 | 0.19 | 9840.5 | 58
2025-10-06 01:00 | 48.89 | 7.1217 | 0.19 | 0.19 | 9750 | 56
2025-10-06 02:00 | 47.16 | 7.5025 | 0.098333 | 0.08 | 9777.6 | 56
2025-10-06 03:00 | 48.62 | 10.9258 | 0.08 | 0.08 | 9823.1 | 55
2025-10-06 04:00 | 47.21 | 11.18 | 0.08 | 0.08 | 9774.6 | 55
2025-10-06 05:00 | 57.6 | 13.1717 | 0.071667 | 0.07 | 10062 | 54
2025-10-06 06:00 | 70.9 | 64.66 | 0.99 | 0.99 | 11178.8 | 54
2025-10-06 07:00 | 80 | 49.5325 | 0.58167 | 0.5 | 12106.3 | 54
2025-10-06 08:00 | 74.02 | 24.7467 | 0.083333 | 0 | 11839.4 | 56
2025-10-06 09:00 | 47.16 | 12.4308 | 0.17417 | 0 | 10923.8 | 60
2025-10-06 10:00 | 50.07 | 12.6433 | 0.024167 | 0 | 10749.9 | 64
2025-10-06 11:00 | 46.94 | 11.5917 | 0.01 | 0.01 | 10540.8 | 68
2025-10-06 12:00 | 45.61 | 8.4792 | 0.01 | 0.01 | 10333.4 | 70
2025-10-06 13:00 | 47.95 | 11.32 | 0.01 | 0.01 | 10597 | 73
2025-10-06 14:00 | 49.17 | 8.6933 | 0.01 | 0.01 | 10691.8 | 74
2025-10-06 15:00 | 52.07 | 11.1633 | 0.01 | 0.01 | 11288.4 | 75
2025-10-06 16:00 | 57.18 | 7.6792 | 0.01 | 0.01 | 12182.3 | 75
2025-10-06 17:00 | 78.37 | 35.7133 | 0.043333 | 0.01 | 12997.1 | 72
2025-10-06 18:00 | 83.46 | 43.6667 | 0.02 | 0.01 | 13609.3 | 68
2025-10-06 19:00 | 84.29 | 10.49 | 0.16 | 0.01 | 13372.3 | 65
2025-10-06 20:00 | 73 | 21.5 | 0.04 | 0.01 | 12939.6 | 64
2025-10-06 21:00 | 63.05 | 21.565 | 0.16 | 0.01 | 12101.1 | 61
2025-10-06 22:00 | 62.24 | 12.1292 | 0.245 | 0.19 | 10843.8 | 59
2025-10-06 23:00 | 57.06 | 10.3558 | 0.2 | 0.19 | 9981.9 | 56
2025-10-07 | 63 | 8.0083 | 0.05 | 0.05 | 10299.7 | 54
2025-10-07 01:00 | 55.53 | 19.5717 | 0.058333 | 0.05 | 10302.7 | 53
2025-10-07 02:00 | 51.81 | 11.275 | 0.051667 | 0.05 | 10411 | 51
2025-10-07 03:00 | 50.21 | 8.3917 | 0.05 | 0.05 | 10340.4 | 49
2025-10-07 04:00 | 49.63 | 8.2583 | 0.05 | 0.05 | 10342 | 49
2025-10-07 05:00 | 58.24 | 6.5575 | 0.05 | 0.05 | 10915.1 | 48
2025-10-07 06:00 | 77.66 | 14.9033 | 0.05 | 0.05 | 11561.9 | 48
2025-10-07 07:00 | 92.25 | 60.7533 | 0.095833 | 0.05 | 12155.6 | 47
2025-10-07 08:00 | 86.93 | 47.5483 | 0.225 | 0.1 | 12030.7 | 47
2025-10-07 09:00 | 60.49 | 13.0083 | 0.05 | 0.01 | 11216.6 | 49
2025-10-07 10:00 | 50 | 8.805 | 0.16 | 0.01 | 11107.4 | 51
2025-10-07 11:00 | 50.08 | 9.18 | 0.04 | 0.01 | 11197.9 | 52
2025-10-07 12:00 | 51.12 | 6.7825 | 0.01 | 0.01 | 11171.2 | 54
2025-10-07 13:00 | 51.72 | 8.1233 | 0.01 | 0.01 | 11358.2 | 56
2025-10-07 14:00 | 50.93 | 5.71 | 0.01 | 0.01 | 11355.6 | 57
2025-10-07 15:00 | 51.08 | 38.925 | 0.01 | 0.01 | 11366.3 | 57
2025-10-07 16:00 | 63.63 | 19.1983 | 0.085 | 0.01 | 12108.4 | 57
2025-10-07 17:00 | 62.43 | 30.0933 | 0.175 | 0.1 | 12756.9 | 56
2025-10-07 18:00 | 66.66 | 23.9333 | 0.115 | 0.1 | 12956.9 | 54
2025-10-07 19:00 | 61.18 | 20.44 | 0.1675 | 0.1 | 12645.6 | 51
2025-10-07 20:00 | 53.84 | 14.85 | 0.19 | 0.19 | 12273.3 | 49
2025-10-07 21:00 | 53.31 | 36.2733 | 0.155 | 0.05 | 11439.1 | 46
2025-10-07 22:00 | 51.9 | 69.4917 | 0.075 | 0.05 | 10303.7 | 45
2025-10-07 23:00 | 51.44 | 33.4283 | 0.08 | 0.08 | 9638.9 | 43
2025-10-08 | 55.27 | 27.4708 | 0.0575 | 0.05 | 9253.1 | 42
2025-10-08 01:00 | 52.92 | 14.035 | 0.058333 | 0.05 | 9227.2 | 41
2025-10-08 02:00 | 51.12 | 18.6717 | 0.06 | 0.06 | 9236.3 | 40
2025-10-08 03:00 | 50.85 | 31.6825 | 0.06 | 0.06 | 9128.9 | 40
2025-10-08 04:00 | 50.51 | 22.22 | 0.078333 | 0.06 | 9030.3 | 39
2025-10-08 05:00 | 63.49 | 12.1683 | 0.055 | 0.05 | 9304.6 | 38
2025-10-08 06:00 | 67.35 | 13.2467 | 0.13167 | 0.05 | 9641.8 | 39
2025-10-08 07:00 | 73.5 | 16.775 | 0.245 | 0.19 | 10204.2 | 38
2025-10-08 08:00 | 95.37 | 61.3333 | 0.083333 | 0.05 | 10445.9 | 40
2025-10-08 09:00 | 55.2 | 19.055 | 0.066667 | 0.05 | 9674.2 | 45
2025-10-08 10:00 | 47.61 | 6.6183 | 0.045833 | 0 | 9114.7 | 50
2025-10-08 11:00 | 45.21 | 8.5017 | 0.023333 | 0.01 | 9120.8 | 54
2025-10-08 12:00 | 42.48 | 9.6533 | 0.01 | 0.01 | 8888.5 | 56
2025-10-08 13:00 | 41.32 | 9.7967 | 0.01 | 0.01 | 8861.3 | 58
2025-10-08 14:00 | 41.3 | 0.815 | 0.00083333 | 0 | 9088.9 | 59
2025-10-08 15:00 | 44.86 | 2.2875 | 0.0075 | 0 | 9419.4 | 61
2025-10-08 16:00 | 51.57 | 10.6217 | 0.055833 | 0.01 | 10743.6 | 61
2025-10-08 17:00 | 71.77 | 9.24 | 0.018333 | 0.01 | 11739.9 | 60
2025-10-08 18:00 | 91.25 | 34.2667 | 0.41833 | 0.01 | 12394.4 | 57
2025-10-08 19:00 | 90.38 | 12.475 | 0.58333 | 0.5 | 12306.6 | 55
2025-10-08 20:00 | 81.56 | 9.6483 | 0.6 | 0.6 | 11988.9 | 54
2025-10-08 21:00 | 69.53 | 23.7233 | 0.25833 | 0.19 | 11633.9 | 53
2025-10-08 22:00 | 52.09 | 9.8525 | 0.19 | 0.19 | 10879.2 | 51
2025-10-08 23:00 | 54.7 | 6.495 | 0.19 | 0.19 | 10159.7 | 50
2025-10-09 | 47.81 | 20.3208 | 0.055833 | 0.01 | 9802.1 | 48
2025-10-09 01:00 | 48.07 | 15.32 | 0.051667 | 0.05 | 9739.7 | 47
2025-10-09 02:00 | 47.49 | 5.6333 | 0.041667 | 0 | 9502.5 | 46
2025-10-09 03:00 | 46.29 | 7.3717 | 0.05 | 0.05 | 9380.6 | 46
2025-10-09 04:00 | 48.38 | 6.7158 | 0.05 | 0.05 | 9550.7 | 47
2025-10-09 05:00 | 52.33 | 8.2358 | 0.05 | 0.05 | 9761.7 | 46
2025-10-09 06:00 | 59.73 | 42.655 | 0.05 | 0.05 | 9829.7 | 46
2025-10-09 07:00 | 73.95 | 12.0208 | 0.05 | 0.05 | 10304.2 | 46
2025-10-09 08:00 | 58.23 | 6.8667 | 0.05 | 0.05 | 10168.2 | 47
2025-10-09 09:00 | 44.1 | 6.6467 | 0.05 | 0.05 | 9150.5 | 49
2025-10-09 10:00 | 40.92 | 10.7875 | 0.016667 | 0.01 | 8776.5 | 53
2025-10-09 11:00 | 38.44 | 84.725 | 0.01 | 0.01 | 8392.3 | 56
2025-10-09 12:00 | 39.16 | 51.2917 | 0.043333 | 0.01 | 8269.1 | 59
2025-10-09 13:00 | 38.66 | 19.5758 | 0.05 | 0.05 | 8365 | 61
2025-10-09 14:00 | 40.51 | 11.9583 | 0.016667 | 0.01 | 8567 | 62
2025-10-09 15:00 | 40.77 | 11.24 | 0.01 | 0.01 | 9311.1 | 62
2025-10-09 16:00 | 47.79 | 11.0975 | 0.145 | 0.01 | 10514.9 | 61
2025-10-09 17:00 | 69.4 | 6.6275 | 0.04 | 0.01 | 12060.5 | 59
2025-10-09 18:00 | 74.31 | 10.4283 | 0.16 | 0.01 | 12762.3 | 57
2025-10-09 19:00 | 84.16 | 46.2183 | 0.081667 | 0.06 | 12487.6 | 54
2025-10-09 20:00 | 70.78 | 22.335 | 0.17917 | 0.06 | 12236 | 52
2025-10-09 21:00 | 60.42 | 12.535 | 0.098333 | 0.08 | 11612 | 51
2025-10-09 22:00 | 50.92 | 15.1567 | 0.08 | 0.08 | 10722.5 | 49
2025-10-09 23:00 | 46.73 | 18.45 | 0.54167 | 0.05 | 9981.3 | 48
2025-10-10 | 42.83 | 17.4667 | 0.05 | 0.05 | 9548.4 | 48
2025-10-10 01:00 | 42.68 | 18.78 | 0.05 | 0.05 | 9648 | 46
2025-10-10 02:00 | 42.03 | 8.4033 | 0.05 | 0.05 | 9535 | 45
2025-10-10 03:00 | 42.44 | 9.1 | 0.059167 | 0.05 | 9555.3 | 45
2025-10-10 04:00 | 44.56 | 16.965 | 0.54167 | 0.05 | 9954.4 | 45
2025-10-10 05:00 | 46.63 | 25.2933 | 0.059167 | 0.05 | 10374.7 | 44
2025-10-10 06:00 | 61.49 | 19.2725 | 0.1575 | 0.06 | 11300.8 | 43
2025-10-10 07:00 | 91.5 | 58.6867 | 0.13 | 0.1 | 11419 | 43
2025-10-10 08:00 | 89.76 | 70.9725 | 0.1825 | 0.1 | 11441 | 45
2025-10-10 09:00 | 68.78 | 32.73 | 0.031667 | 0 | 10879.3 | 50
2025-10-10 10:00 | 60.66 | 18.2575 | 0 | 0 | 10678 | 52
2025-10-10 11:00 | 56.41 | 17.6033 | 0.091667 | 0 | 10542.6 | 55
2025-10-10 12:00 | 56.81 | 18.1725 | 0.1675 | 0.1 | 10646.2 | 58
2025-10-10 13:00 | 56.25 | 18.325 | 0.115 | 0.1 | 10667.6 | 61
2025-10-10 14:00 | 58.93 | 17.6025 | 0.1 | 0.1 | 10736.7 | 63
2025-10-10 15:00 | 64.75 | 18.4183 | 0.1 | 0.1 | 10919.2 | 65
2025-10-10 16:00 | 74.96 | 14.225 | 0.016667 | 0 | 11948.1 | 65
2025-10-10 17:00 | 90.47 | 53.33 | 0.0075 | 0 | 13058.4 | 64
2025-10-10 18:00 | 90.05 | 73.7175 | 0.41833 | 0.01 | 13548.9 | 62
2025-10-10 19:00 | 96.49 | 60.5733 | 0.5 | 0.5 | 13365.3 | 58
2025-10-10 20:00 | 86.27 | 23.8392 | 0.16667 | 0.1 | 12541.4 | 56
2025-10-10 21:00 | 75.76 | 27.825 | 0.2325 | 0.1 | 11770.2 | 54
2025-10-10 22:00 | 65.93 | 65.445 | 0.10833 | 0.08 | 10852.5 | 53
2025-10-10 23:00 | 50.72 | 76.2208 | 0.915 | 0.89 | 9866.9 | 52
2025-10-11 | 55.42 | 24.6908 | 1.915 | 0.5 | 10020.6 | 51
2025-10-11 01:00 | 51.27 | 10.0967 | 0.091667 | 0.01 | 10008.2 | 51
2025-10-11 02:00 | 49.85 | 7.9458 | 0.21 | 0.01 | 9818.1 | 49
2025-10-11 03:00 | 49.82 | 12.5992 | 0.25 | 0.25 | 9788.2 | 48
2025-10-11 04:00 | 55.03 | 7.9442 | 0.25 | 0.25 | 10034.2 | 48
2025-10-11 05:00 | 72.7 | 7.7075 | 0.25 | 0.25 | 10486.7 | 47
2025-10-11 06:00 | 100 | 12.815 | 0.2 | 0.19 | 11732.8 | 47
2025-10-11 07:00 | 103.58 | 92.1192 | 0.365 | 0.19 | 12701.7 | 47
2025-10-11 08:00 | 99.96 | 49.1433 | 0.49167 | 0.4 | 12188.1 | 50
2025-10-11 09:00 | 55.12 | 17.8442 | 0.125 | 0.05 | 10865.3 | 56
2025-10-11 10:00 | 46.75 | 12.2817 | 0.05 | 0.05 | 10314.5 | 60
2025-10-11 11:00 | 45.11 | 14.6867 | 0.05 | 0.05 | 10129.6 | 65
2025-10-11 12:00 | 45.02 | 9.1792 | 0.05 | 0.05 | 10228.1 | 69
2025-10-11 13:00 | 46.57 | 8.7108 | 0.05 | 0.05 | 10429.4 | 71
2025-10-11 14:00 | 47.03 | 11.3875 | 0.05 | 0.05 | 10512.6 | 71
2025-10-11 15:00 | 54.94 | 7.5742 | 0.016667 | 0.01 | 10901.5 | 71
2025-10-11 16:00 | 57.99 | 13.2933 | 0.01 | 0.01 | 11734.9 | 70
2025-10-11 17:00 | 81.78 | 30.6283 | 0.0925 | 0.01 | 12882.5 | 68
2025-10-11 18:00 | 103.98 | 67.5733 | 0.025 | 0.01 | 13699.1 | 64
2025-10-11 19:00 | 102.67 | 46.84 | 0.16 | 0.01 | 13538.4 | 61
2025-10-11 20:00 | 70.2 | 35.5817 | 0.031667 | 0 | 12600.9 | 59
2025-10-11 21:00 | 58 | 38.7717 | 0.41667 | 0 | 11863.7 | 58
2025-10-11 22:00 | 54.4 | 19.1808 | 0.5 | 0.5 | 10601 | 56
2025-10-11 23:00 | 57.54 | 30.8325 | 0.5 | 0.5 | 9437.9 | 55
2025-10-12 | 68.54 | 65.2667 | 0.125 | 0.05 | 9955.7 | 56
2025-10-12 01:00 | 55.19 | 12.8175 | 0.013333 | 0.01 | 9801.3 | 55
2025-10-12 02:00 | 55.02 | 14.4692 | 0.046667 | 0.01 | 9656.5 | 54
2025-10-12 03:00 | 54.04 | 11.51 | 0.05 | 0.05 | 9684.3 | 54
2025-10-12 04:00 | 55.19 | 19.5417 | 0.425 | 0.05 | 9841.4 | 56
2025-10-12 05:00 | 63.9 | 20.8892 | 0.0875 | 0.05 | 10390.4 | 55
2025-10-12 06:00 | 81.26 | 17.3017 | 0.425 | 0.05 | 11653 | 55
2025-10-12 07:00 | 98.2 | 62.0433 | 0.41667 | 0.4 | 12294.8 | 57
2025-10-12 08:00 | 78.19 | 37.375 | 0.15 | 0.1 | 11572.2 | 59
2025-10-12 09:00 | 72.48 | 18.8625 | 0.1825 | 0.1 | 10737.6 | 61
2025-10-12 10:00 | 46.52 | 13.9542 | 0.073333 | 0.05 | 10845.8 | 63
2025-10-12 11:00 | 45.91 | 8.6292 | 0.05 | 0.05 | 10729.5 | 65
2025-10-12 12:00 | 44.68 | 11.2792 | 0.05 | 0.05 | 10645.4 | 66
2025-10-12 13:00 | 47.52 | 10.6075 | 0.05 | 0.05 | 11096.6 | 65
2025-10-12 14:00 | 47.4 | 9.1817 | 0.05 | 0.05 | 11294.8 | 66
2025-10-12 15:00 | 57.86 | 17.0308 | 0.34167 | 0.05 | 11573.5 | 66
2025-10-12 16:00 | 66.93 | 17.0217 | 0.4 | 0.4 | 12249.3 | 66
2025-10-12 17:00 | 73.94 | 24.7242 | 0.225 | 0.19 | 13026.3 | 65
2025-10-12 18:00 | 95.13 | 20.0025 | 0.19 | 0.19 | 13824.9 | 64
2025-10-12 19:00 | 89.8 | 34.4067 | 0.19 | 0.19 | 13396.4 | 64
2025-10-12 20:00 | 74.94 | 23.905 | 0.115 | 0.1 | 12815 | 63
2025-10-12 21:00 | 66.57 | 69.5583 | 0.1675 | 0.1 | 11934 | 63
2025-10-12 22:00 | 51.79 | 22.6792 | 0.33 | 0.19 | 10790.6 | 63
2025-10-12 23:00 | 53.35 | 11.6167 | 0.043333 | 0.01 | 9706.6 | 63
2025-10-13 | 47.37 | 10.9875 | 0.05 | 0.05 | 10010.9 | 64
2025-10-13 01:00 | 48.21 | 10.2258 | 0.05 | 0.05 | 10183.1 | 63
2025-10-13 02:00 | 46.71 | 9.5567 | 0.055 | 0.05 | 10012.1 | 63
2025-10-13 03:00 | 46.5 | 26.6 | 1.54 | 0.05 | 9969.4 | 60
2025-10-13 04:00 | 45.83 | 27.87 | 0.05 | 0.05 | 10217.1 | 59
2025-10-13 05:00 | 45.84 | 36.455 | 0.05 | 0.05 | 10324.4 | 59
2025-10-13 06:00 | 59.89 | 32.7933 | 0.41667 | 0.05 | 11521.3 | 60
2025-10-13 07:00 | 65.68 | 53.625 | 0.29167 | 0.25 | 12331.7 | 58
2025-10-13 08:00 | 66.3 | 23.855 | 0.07 | 0.01 | 12828.1 | 57
2025-10-13 09:00 | 65.07 | 19.1933 | 0.01 | 0.01 | 12603.7 | 57
2025-10-13 10:00 | 60.24 | 52.28 | 0.01 | 0.01 | 12607.9 | 59
2025-10-13 11:00 | 57.94 | 59.2775 | 0.01 | 0.01 | 12643.9 | 59
2025-10-13 12:00 | 60 | 14.2525 | 0.01 | 0.01 | 12631.3 | 61
2025-10-13 13:00 | 66.58 | 44.8467 | 0.3025 | 0.01 | 12869.4 | 62
2025-10-13 14:00 | 61.34 | 17.7 | 0.10833 | 0.05 | 13161.5 | 62
2025-10-13 15:00 | 63.33 | 12.5392 | 0.17833 | 0.05 | 13269.9 | 63
2025-10-13 16:00 | 68.04 | 21.9825 | 0.19 | 0.19 | 13493.7 | 64
2025-10-13 17:00 | 74.29 | 11.6625 | 0.19 | 0.19 | 14011.9 | 63
2025-10-13 18:00 | 83.17 | 26.1483 | 0.115 | 0.1 | 14297.3 | 62
2025-10-13 19:00 | 67.2 | 19.255 | 0.175 | 0.1 | 13856.5 | 59
2025-10-13 20:00 | 61.26 | 66.48 | 0.04 | 0.01 | 13292.8 | 56
2025-10-13 21:00 | 55.01 | 21.38 | 0.21 | 0.01 | 12442.4 | 55
2025-10-13 22:00 | 53 | 25.0092 | 0.375 | 0.25 | 11451.4 | 54
2025-10-13 23:00 | 48.7 | 11.9192 | 0.095833 | 0.05 | 10470.8 | 53
2025-10-14 | 50.68 | 9.5192 | 0.05 | 0.05 | 9832.7 | 52
2025-10-14 01:00 | 43.53 | 8.7508 | 0.05 | 0.05 | 9632.2 | 51
2025-10-14 02:00 | 42.81 | 7.2283 | 0.05 | 0.05 | 9494.2 | 50
2025-10-14 03:00 | 42.58 | 8.1092 | 0.05 | 0.05 | 9361.3 | 49
2025-10-14 04:00 | 44.12 | 11.0467 | 0.05 | 0.05 | 9442.9 | 49
2025-10-14 05:00 | 51.7 | 13.2175 | 0.18333 | 0.05 | 10062.2 | 47
2025-10-14 06:00 | 55.99 | 9.9567 | 0.25 | 0.25 | 11659.5 | 48
2025-10-14 07:00 | 70.04 | 44.025 | 0.375 | 0.25 | 12376.2 | 46
2025-10-14 08:00 | 75.64 | 39.8683 | 0.066667 | 0 | 12351.6 | 47
2025-10-14 09:00 | 70 | 16.985 | 0.15833 | 0 | 12429.8 | 51
2025-10-14 10:00 | 67.88 | 32.2217 | 0.24 | 0.19 | 12490.5 | 55
2025-10-14 11:00 | 51.59 | 78.7175 | 0.05 | 0.01 | 12556.4 | 59
2025-10-14 12:00 | 46.14 | 11.8025 | 0.043333 | 0.01 | 12351.8 | 63
2025-10-14 13:00 | 43.79 | 7.6983 | 0.016667 | 0.01 | 11988.2 | 65
2025-10-14 14:00 | 43.14 | 8.3383 | 0.01 | 0.01 | 11862.3 | 67
2025-10-14 15:00 | 42.19 | 8.0425 | 0.043333 | 0.01 | 11735.4 | 68
2025-10-14 16:00 | 48.61 | 9.4242 | 0.013333 | 0.01 | 12398.9 | 68
2025-10-14 17:00 | 59.69 | 7.4658 | 0.01 | 0.01 | 12808.2 | 67
2025-10-14 18:00 | 76.15 | 28.1117 | 0.41833 | 0.01 | 12914.6 | 62
2025-10-14 19:00 | 72.23 | 27.8283 | 0.5 | 0.5 | 12603 | 59
2025-10-14 20:00 | 55.02 | 13.8125 | 0.1625 | 0.05 | 12287.5 | 57
2025-10-14 21:00 | 54.85 | 11.95 | 0.05 | 0.05 | 11481 | 56
2025-10-14 22:00 | 46.26 | 17.185 | 0.23333 | 0.05 | 10174.4 | 54
2025-10-14 23:00 | 46.58 | 11.9542 | 0.25 | 0.25 | 9452 | 52
2025-10-15 | 45.31 | 8.0833 | 0.1 | 0.05 | 9320.5 | 52
2025-10-15 01:00 | 46.4 | 16.5467 | 0.05 | 0.05 | 9369.1 | 51
2025-10-15 02:00 | 44.42 | 17.5317 | 0.05 | 0.05 | 9104.3 | 51
2025-10-15 03:00 | 42.1 | 17.8283 | 0.05 | 0.05 | 8988.8 | 49
2025-10-15 04:00 | 44.04 | 17.3408 | 0.05 | 0.05 | 9259.5 | 49
2025-10-15 05:00 | 42.29 | 10.22 | 0.05 | 0.05 | 9232.9 | 47
2025-10-15 06:00 | 42.14 | 17.43 | 0.05 | 0.05 | 9927.5 | 47
2025-10-15 07:00 | 49.33 | 7.995 | 0.05 | 0.05 | 10608.7 | 47
2025-10-15 08:00 | 49.27 | 8.67 | 0.21667 | 0.05 | 10531.2 | 49
2025-10-15 09:00 | 44.05 | 14.9675 | 0.1 | 0.05 | 9421.4 | 53
2025-10-15 10:00 | 40.78 | 8.4133 | 0.016667 | 0.01 | 9023.5 | 56
2025-10-15 11:00 | 40.46 | 5.5433 | 0.01 | 0.01 | 8455.7 | 59
2025-10-15 12:00 | 39.01 | 6.1575 | 0.01 | 0.01 | 8231.8 | 61
2025-10-15 13:00 | 40 | 8.3308 | 0.01 | 0.01 | 8242.8 | 64
2025-10-15 14:00 | 40.3 | 8.1683 | 0.043333 | 0.01 | 8395.4 | 64
2025-10-15 15:00 | 40.89 | 4.6633 | 0.02 | 0.01 | 9549.4 | 65
2025-10-15 16:00 | 44.88 | 2.7475 | 0.01 | 0.01 | 11237.4 | 63
2025-10-15 17:00 | 57.46 | 14.5192 | 0.16 | 0.01 | 12208.4 | 62
2025-10-15 18:00 | 71.37 | 14.685 | 0.19 | 0.19 | 12540 | 59
2025-10-15 19:00 | 60.56 | 5.3567 | 0.031667 | 0 | 12229.5 | 56
2025-10-15 20:00 | 47.37 | 9.545 | 0.15833 | 0 | 11907.2 | 54
2025-10-15 21:00 | 45.44 | 7.5083 | 1.2817 | 0.19 | 11523.6 | 52
2025-10-15 22:00 | 42.88 | 8.1467 | 0.29167 | 0.05 | 10768.4 | 51
2025-10-15 23:00 | 41.02 | 14.5667 | 0.05 | 0.05 | 9825.5 | 51
2025-10-16 | 41.2 | 14.0883 | 0.05 | 0.05 | 9215 | 50
2025-10-16 01:00 | 41.02 | 14.9683 | 0.05 | 0.05 | 9105.4 | 49
2025-10-16 02:00 | 41.06 | 13.9833 | 0.05 | 0.05 | 9097.5 | 48
2025-10-16 03:00 | 41.17 | 12.58 | 0.05 | 0.05 | 9006.9 | 47
2025-10-16 04:00 | 41.05 | 14.8892 | 0.05 | 0.05 | 9143.6 | 48
2025-10-16 05:00 | 41.89 | 11.7475 | 0.83333 | 0.05 | 8974.3 | 45
2025-10-16 06:00 | 41.34 | 17.4417 | 0.99 | 0.99 | 9318.8 | 47
2025-10-16 07:00 | 40.85 | 23.5842 | 0.20667 | 0.05 | 9526.2 | 47
2025-10-16 08:00 | 41.7 | 9.0525 | 0.05 | 0.05 | 9833.4 | 48
2025-10-16 09:00 | 40.52 | 8.5058 | 0.05 | 0.05 | 9120.8 | 50
2025-10-16 10:00 | 40.36 | 7.3133 | 0.016667 | 0.01 | 8808.8 | 51
2025-10-16 11:00 | 40 | 8.88 | 0.01 | 0.01 | 8713.2 | 52
2025-10-16 12:00 | 38.94 | 8.1925 | 0.01 | 0.01 | 8678.7 | 53
2025-10-16 13:00 | 40.41 | 8.0075 | 0.01 | 0.01 | 9179.9 | 54
2025-10-16 14:00 | 40.2 | 7.1433 | 0.01 | 0.01 | 9322 | 54
2025-10-16 15:00 | 41.12 | 7.85 | 0.01 | 0.01 | 10139.3 | 55
2025-10-16 16:00 | 44.23 | 6.94 | 0.01 | 0.01 | 11374.8 | 55
2025-10-16 17:00 | 54.3 | 14.9275 | 0.175 | 0.01 | 12378.2 | 56
2025-10-16 18:00 | 72.38 | 29.3983 | 0.19 | 0.19 | 13096.1 | 55
2025-10-16 19:00 | 63.03 | 22.2308 | 0.079167 | 0 | 12428.5 | 56
2025-10-16 20:00 | 54.77 | 20.1533 | 0.15833 | 0 | 12150.5 | 55
2025-10-16 21:00 | 44.87 | 27.1958 | 0.24 | 0.19 | 11699.4 | 56
2025-10-16 22:00 | 45.12 | 10.145 | 0.083333 | 0.05 | 10583.8 | 55
2025-10-16 23:00 | 44.66 | 10.4083 | 0.83333 | 0.05 | 9673.6 | 56
2025-10-17 | 41.04 | 8.3267 | 0.17333 | 0.01 | 9660.2 | 55
2025-10-17 01:00 | 41.1 | 6.665 | 0.01 | 0.01 | 9425.6 | 54
2025-10-17 02:00 | 40.95 | 13.2492 | 0.046667 | 0.01 | 9212.5 | 55
2025-10-17 03:00 | 40.8 | 8.4342 | 0.05 | 0.05 | 9060.4 | 55
2025-10-17 04:00 | 41.14 | 6.07 | 0.013333 | 0.01 | 9470.4 | 55
2025-10-17 05:00 | 41.69 | 9.2975 | 0.04 | 0.01 | 10012.6 | 54
2025-10-17 06:00 | 53.87 | 9.405 | 0.05 | 0.05 | 11431.8 | 54
2025-10-17 07:00 | 59.01 | 19.3925 | 0.21667 | 0.05 | 12602.5 | 55
2025-10-17 08:00 | 64.05 | 10.9767 | 0.2 | 0.19 | 13152.1 | 55
2025-10-17 09:00 | 64.16 | 10.7833 | 0.19 | 0.19 | 13214.8 | 55
2025-10-17 10:00 | 70.21 | 18.9267 | 0.235 | 0.19 | 13179.9 | 56
2025-10-17 11:00 | 74.05 | 20.7817 | 0.05 | 0.01 | 13202.3 | 57
2025-10-17 12:00 | 73.75 | 22.815 | 0.043333 | 0.01 | 13160.3 | 58
2025-10-17 13:00 | 74.73 | 41.0508 | 0.425 | 0.05 | 13378.6 | 59
2025-10-17 14:00 | 65.15 | 23.3492 | 0.5 | 0.5 | 12866.7 | 60
2025-10-17 15:00 | 69.43 | 18.8783 | 0.31917 | 0.19 | 13034.6 | 61
2025-10-17 16:00 | 65.54 | 7.0467 | 0.031667 | 0 | 13251.9 | 61
2025-10-17 17:00 | 82.01 | 21.9567 | 0.20833 | 0 | 14224.2 | 59
2025-10-17 18:00 | 103.59 | 20.5875 | 0.07 | 0.01 | 14555 | 56
2025-10-17 19:00 | 72.11 | 13.6883 | 0.01 | 0.01 | 13676.4 | 53
2025-10-17 20:00 | 66.45 | 30.4142 | 0.43833 | 0.01 | 13159 | 51
2025-10-17 21:00 | 50.04 | 16.5867 | 0.29167 | 0.25 | 12202.1 | 49
2025-10-17 22:00 | 48.31 | 12.425 | 0.083333 | 0.05 | 11023.1 | 48
2025-10-17 23:00 | 45.12 | 7.785 | 0.16667 | 0.05 | 9896.3 | 47
2025-10-18 | 42.21 | 10.275 | 0.04 | 0.01 | 9619.9 | 45
2025-10-18 01:00 | 42.1 | 8.0333 | 0.01 | 0.01 | 9664.9 | 43
2025-10-18 02:00 | 41.74 | 6.075 | 0.01 | 0.01 | 9604 | 43
2025-10-18 03:00 | 41.34 | 10.6675 | 0.01 | 0.01 | 9476.5 | 41
2025-10-18 04:00 | 42.32 | 11.1683 | 0.01 | 0.01 | 9684.4 | 41
2025-10-18 05:00 | 45.54 | 12.56 | 0.036667 | 0.01 | 9940.6 | 40
2025-10-18 06:00 | 73.08 | 16.6 | 0.17833 | 0.05 | 11413.6 | 39
2025-10-18 07:00 | 76.4 | 13.77 | 0.19 | 0.19 | 12470.5 | 39
2025-10-18 08:00 | 72.35 | 34.87 | 0.085 | 0.05 | 12367.6 | 39
2025-10-18 09:00 | 70.37 | 34.8133 | 0.05 | 0.05 | 11870.2 | 44
2025-10-18 10:00 | 61.44 | 31.0783 | 0.05 | 0.05 | 11759.5 | 47
2025-10-18 11:00 | 51.49 | 40.9133 | 0.05 | 0.05 | 11798 | 51
2025-10-18 12:00 | 44.97 | 15.9067 | 0.05 | 0.05 | 11411.1 | 53
2025-10-18 13:00 | 42.42 | 12.4467 | 0.05 | 0.05 | 11093.3 | 55
2025-10-18 14:00 | 42.12 | 55.53 | 0.05 | 0.05 | 11108.6 | 54
2025-10-18 15:00 | 42.29 | 23.8408 | 0.05 | 0.05 | 11262.9 | 53
2025-10-18 16:00 | 46.41 | 10.3917 | 0.016667 | 0.01 | 12040.9 | 53
2025-10-18 17:00 | 56.19 | 17.3117 | 0.16 | 0.01 | 13031.4 | 53
2025-10-18 18:00 | 76.24 | 105.3233 | 0.073333 | 0.05 | 13775.6 | 50
2025-10-18 19:00 | 71.56 | 34.6517 | 0.21667 | 0.05 | 13190.1 | 48
2025-10-18 20:00 | 63.2 | 10.3867 | 0.2 | 0.19 | 12924.3 | 46
2025-10-18 21:00 | 54.28 | 9.3475 | 0.235 | 0.19 | 12038.5 | 46
2025-10-18 22:00 | 48.71 | 9.6575 | 0.16667 | 0.05 | 10882.1 | 44
2025-10-18 23:00 | 46.87 | 7.7142 | 0.05 | 0.05 | 9960.1 | 42
2025-10-19 | 44.91 | 8.0233 | 0.05 | 0.05 | 9972.8 | 43
2025-10-19 01:00 | 43.88 | 9.0767 | 0.05 | 0.05 | 9879.5 | 42
2025-10-19 02:00 | 43.33 | 18.6292 | 0.05 | 0.05 | 9936 | 41
2025-10-19 03:00 | 42.65 | 17.7392 | 0.05 | 0.05 | 9735.8 | 42
2025-10-19 04:00 | 44.16 | 12.1808 | 0.05 | 0.05 | 9919.9 | 40
2025-10-19 05:00 | 47.38 | 8.1458 | 0.05 | 0.05 | 10432 | 40
2025-10-19 06:00 | 56.43 | 7.3725 | 0.16667 | 0.05 | 12103.9 | 39
2025-10-19 07:00 | 73.99 | 36.9167 | 0.24 | 0.19 | 13090.2 | 38
2025-10-19 08:00 | 63.53 | 28.1292 | 0.205 | 0.19 | 12601.9 | 40
2025-10-19 09:00 | 46.67 | 11.09 | 0.19 | 0.19 | 11325.3 | 44
2025-10-19 10:00 | 43.53 | 13.1683 | 0.073333 | 0.05 | 10854.9 | 47
2025-10-19 11:00 | 43.18 | 18.7992 | 0.05 | 0.05 | 10541.9 | 51
2025-10-19 12:00 | 41.5 | 18.7708 | 0.05 | 0.05 | 10095 | 53
2025-10-19 13:00 | 41.38 | 19.6475 | 0.16667 | 0.05 | 10263.8 | 55
2025-10-19 14:00 | 42.67 | 16.5058 | 0.073333 | 0.05 | 10454.1 | 56
2025-10-19 15:00 | 44.96 | 9.6025 | 0.05 | 0.05 | 11034.2 | 57
2025-10-19 16:00 | 50.69 | 13.3308 | 0.05 | 0.05 | 12350.8 | 57
2025-10-19 17:00 | 65.01 | 18.2592 | 0.17833 | 0.05 | 13322.7 | 55
2025-10-19 18:00 | 84.51 | 8.0467 | 0.19 | 0.19 | 14252.5 | 53
2025-10-19 19:00 | 71.96 | 16.3267 | 0.19 | 0.19 | 13869.1 | 51
2025-10-19 20:00 | 57.35 | 13.03 | 0.19 | 0.19 | 13361.8 | 49
2025-10-19 21:00 | 50.83 | 11.3567 | 0.19 | 0.19 | 12362.2 | 47
2025-10-19 22:00 | 49 | 10.9817 | 0.19 | 0.19 | 11042.7 | 46
2025-10-19 23:00 | 48.91 | 11.1667 | 0.073333 | 0.05 | 10470.5 | 45
2025-10-20 | 42.48 | 13.545 | 0.05 | 0.05 | 9665 | 43
2025-10-20 01:00 | 42.74 | 8.4583 | 0.05 | 0.05 | 9778.4 | 43
2025-10-20 02:00 | 42.01 | 8.3892 | 0.05 | 0.05 | 9621.4 | 43
2025-10-20 03:00 | 42.39 | 7.355 | 0.05 | 0.05 | 9618.6 | 42
2025-10-20 04:00 | 41.16 | 6.9 | 0.05 | 0.05 | 9445.7 | 40
2025-10-20 05:00 | 43.84 | 8.5117 | 0.05 | 0.05 | 10327.5 | 39
2025-10-20 06:00 | 69.99 | 9.5233 | 0.2 | 0.05 | 11930.8 | 39
2025-10-20 07:00 | 78.29 | 40.0917 | 0.25 | 0.25 | 12725.9 | 39
2025-10-20 08:00 | 56.48 | 17.9608 | 0.125 | 0 | 12194.7 | 40
2025-10-20 09:00 | 44.96 | 16.0317 | 0.15833 | 0 | 11008.9 | 46
2025-10-20 10:00 | 40.57 | 7.4875 | 0.19 | 0.19 | 10291.9 | 50
2025-10-20 11:00 | 39.45 | 38.315 | 0.073333 | 0.05 | 9693.6 | 54
2025-10-20 12:00 | 39.27 | 15.4517 | 0.02 | 0.01 | 9655.6 | 56
2025-10-20 13:00 | 37.81 | 9.5033 | 0.043333 | 0.01 | 9494.6 | 59
2025-10-20 14:00 | 40.39 | 16.7458 | 0.05 | 0.05 | 9905.6 | 60
2025-10-20 15:00 | 41.09 | 15.01 | 0.05 | 0.05 | 10734.2 | 61
2025-10-20 16:00 | 46.23 | 11.8625 | 0.05 | 0.05 | 11709.3 | 61
2025-10-20 17:00 | 55.56 | 11.7875 | 0.16667 | 0.05 | 12826.8 | 60
2025-10-20 18:00 | 70.37 | 11.2875 | 0.19 | 0.19 | 13945 | 57
2025-10-20 19:00 | 65.44 | 12.9542 | 0.24 | 0.19 | 13400.7 | 53
2025-10-20 20:00 | 59.47 | 21.3667 | 0.25 | 0.25 | 12937 | 51
2025-10-20 21:00 | 50.28 | 12.5625 | 0.155 | 0.05 | 12179.4 | 50
2025-10-20 22:00 | 43.07 | 11.49 | 0.19 | 0.19 | 10806.5 | 48
2025-10-20 23:00 | 41.16 | 9.325 | 0.19 | 0.19 | 9570.6 | 46
2025-10-21 | 41.19 | 9.4233 | 0.073333 | 0.05 | 9711.8 | 44
2025-10-21 01:00 | 41.29 | 10.5383 | 0.05 | 0.05 | 9833.3 | 44
2025-10-21 02:00 | 41.32 | 13.0042 | 0.05 | 0.05 | 9697 | 44
2025-10-21 03:00 | 41.3 | 13.4583 | 0.05 | 0.05 | 9667.8 | 43
2025-10-21 04:00 | 41.19 | 9.4983 | 0.05 | 0.05 | 9808.6 | 42
2025-10-21 05:00 | 41.32 | 17.3542 | 0.17833 | 0.05 | 10057.6 | 41
2025-10-21 06:00 | 59.88 | 25.1042 | 0.19 | 0.19 | 11680.8 | 41
2025-10-21 07:00 | 65.67 | 47.7725 | 0.19 | 0.19 | 12775.5 | 40
2025-10-21 08:00 | 58.43 | 46.2392 | 0.235 | 0.19 | 11671.8 | 43
2025-10-21 09:00 | 40.48 | 13.4433 | 0.2 | 0.19 | 10717.9 | 48
2025-10-21 10:00 | 40.35 | 7 | 0.073333 | 0.05 | 10440.7 | 54
2025-10-21 11:00 | 38.06 | 7.5808 | 0.05 | 0.05 | 9665.9 | 59
2025-10-21 12:00 | 35.01 | 8.69 | 0.013333 | 0.01 | 9345.9 | 62
2025-10-21 13:00 | 35.34 | 11.0017 | 0.043333 | 0.01 | 9505.8 | 65
2025-10-21 14:00 | 37.28 | 10.6817 | 0.05 | 0.05 | 9844.4 | 67
2025-10-21 15:00 | 40.02 | 10.1492 | 0.016667 | 0.01 | 10520.4 | 67
2025-10-21 16:00 | 42.79 | 10.5917 | 0.01 | 0.01 | 11565 | 67
2025-10-21 17:00 | 54.04 | 24.4892 | 0.145 | 0.01 | 12127.3 | 65
2025-10-21 18:00 | 65.94 | 5.0183 | 0.24 | 0.19 | 12906 | 61
2025-10-21 19:00 | 60 | 11.6017 | 0.125 | 0.1 | 12541.8 | 57
2025-10-21 20:00 | 52.81 | 12.525 | 0.1 | 0.1 | 12190 | 56
2025-10-21 21:00 | 44.16 | 13.9133 | 0.175 | 0.1 | 11876.6 | 53
2025-10-21 22:00 | 44.14 | 10.68 | 0.073333 | 0.05 | 10916.4 | 51
2025-10-21 23:00 | 44.67 | 10.5075 | 0.05 | 0.05 | 9889.5 | 51
2025-10-22 | 46.51 | 5.8983 | 0.16667 | 0.05 | 9610.7 | 49
2025-10-22 01:00 | 44.29 | 6.3217 | 0.073333 | 0.05 | 9646.8 | 48
2025-10-22 02:00 | 41.18 | 7.7933 | 0.05 | 0.05 | 9411.1 | 48
2025-10-22 03:00 | 41.33 | 8.4833 | 0.05 | 0.05 | 9409.3 | 47
2025-10-22 04:00 | 41.34 | 8.1758 | 0.05 | 0.05 | 9412.1 | 47
2025-10-22 05:00 | 43.66 | 83.0317 | 0.05 | 0.05 | 9895.1 | 47
2025-10-22 06:00 | 42.36 | 24.7433 | 0.16667 | 0.05 | 10324.8 | 46
2025-10-22 07:00 | 45.37 | 82.7067 | 0.115 | 0.1 | 10911.5 | 45
2025-10-22 08:00 | 46.87 | 34.3467 | 0.1 | 0.1 | 10914.2 | 46
2025-10-22 09:00 | 40.96 | 10.2467 | 0.225 | 0.1 | 9762.1 | 50
2025-10-22 10:00 | 39.12 | 10.18 | 0.10833 | 0.08 | 9074.3 | 52
2025-10-22 11:00 | 35.12 | 10.1833 | 0.30667 | 0.19 | 8880.2 | 55
2025-10-22 12:00 | 33.31 | 9.4858 | 0.19 | 0.19 | 8946.7 | 56
2025-10-22 13:00 | 33 | 9.365 | 0.19 | 0.19 | 8986.4 | 58
2025-10-22 14:00 | 34.05 | 6.625 | 0.19 | 0.19 | 9130.6 | 58
2025-10-22 15:00 | 37.9 | 9.2267 | 0.19 | 0.19 | 9312 | 58
2025-10-22 16:00 | 40.83 | 7.075 | 0.19 | 0.19 | 10369.6 | 57
2025-10-22 17:00 | 48.67 | 17.9117 | 0.031667 | 0 | 11552.6 | 55
2025-10-22 18:00 | 63.25 | 32.4667 | 0.15833 | 0 | 12207.8 | 54
2025-10-22 19:00 | 59.5 | 43.405 | 0.19 | 0.19 | 11897.6 | 53
2025-10-22 20:00 | 56.89 | 38.775 | 0.19 | 0.19 | 11470.2 | 53
2025-10-22 21:00 | 44.54 | 120.6408 | 0.17833 | 0.05 | 11151 | 53
2025-10-22 22:00 | 44.02 | 24.9775 | 0.19 | 0.19 | 10304.2 | 53
2025-10-22 23:00 | 41.24 | 27.8133 | 0.23 | 0.19 | 9690.3 | 53
2025-10-23 | 44.96 | 22.7533 | 0.0575 | 0 | 9481.7 | 53
2025-10-23 01:00 | 44.12 | 16.1883 | 0.05 | 0.05 | 9594 | 53
2025-10-23 02:00 | 44.07 | 12.86 | 0.05 | 0.05 | 9372 | 53
2025-10-23 03:00 | 41.41 | 14.0533 | 0.05 | 0.05 | 9278.8 | 53
2025-10-23 04:00 | 43.37 | 22.1892 | 0.05 | 0.05 | 9325.4 | 52
2025-10-23 05:00 | 42.79 | 28.3083 | 0.05 | 0.05 | 9241.6 | 52
2025-10-23 06:00 | 41.18 | 11.7667 | 0.16667 | 0.05 | 9765.3 | 53
2025-10-23 07:00 | 41.44 | 11.46 | 0.073333 | 0.05 | 10537.8 | 53
2025-10-23 08:00 | 43.15 | 36.7408 | 0.0083333 | 0 | 11003 | 53
2025-10-23 09:00 | 61.88 | 17.57 | 0.041667 | 0 | 11314.2 | 53
2025-10-23 10:00 | 59.06 | 10.0383 | 0.18333 | 0.05 | 11560 | 55
2025-10-23 11:00 | 51.42 | 41.275 | 0.2 | 0.19 | 11349.9 | 55
2025-10-23 12:00 | 48.42 | 103.805 | 0.19 | 0.19 | 11338.4 | 56
2025-10-23 13:00 | 49.68 | 96.6717 | 0.19 | 0.19 | 11698.2 | 56
2025-10-23 14:00 | 50.62 | 24.0117 | 0.44833 | 0.19 | 11774.1 | 57
2025-10-23 15:00 | 53.12 | 12.2867 | 0.16667 | 0.1 | 11902.4 | 58
2025-10-23 16:00 | 60.5 | 13.675 | 0.1 | 0.1 | 12288.7 | 58
2025-10-23 17:00 | 72.13 | 41.1458 | 0.175 | 0.1 | 12955 | 58
2025-10-23 18:00 | 79.37 | 164.0783 | 0.47417 | 0.19 | 13220.2 | 57
2025-10-23 19:00 | 62.08 | 75.8925 | 0.5 | 0.5 | 12579.8 | 57
2025-10-23 20:00 | 51.7 | 19.2683 | 0.125 | 0 | 12056.2 | 57
2025-10-23 21:00 | 42.24 | 33.0433 | 0.15833 | 0 | 11350.2 | 57
2025-10-23 22:00 | 43.06 | 41.3442 | 0.245 | 0.19 | 10174.2 | 57
2025-10-23 23:00 | 41.24 | 30.08 | 0.195 | 0.19 | 9666.7 | 57
2025-10-24 | 41.04 | 13.0267 | 0.073333 | 0.05 | 9852.4 | 58
2025-10-24 01:00 | 41.14 | 11.69 | 0.05 | 0.05 | 9856.3 | 58
2025-10-24 02:00 | 40.93 | 14.5225 | 0.05 | 0.05 | 9686.1 | 57
2025-10-24 03:00 | 40.84 | 7.9417 | 0.05 | 0.05 | 9536.9 | 58
2025-10-24 04:00 | 40.92 | 12.9458 | 0.05 | 0.05 | 9724.4 | 58
2025-10-24 05:00 | 40.96 | 9.7283 | 0.17833 | 0.05 | 10019.7 | 58
2025-10-24 06:00 | 45.15 | 12.9192 | 0.19 | 0.19 | 11600.2 | 58
2025-10-24 07:00 | 51.92 | 28.6317 | 0.115 | 0.1 | 13014.2 | 58
2025-10-24 08:00 | 59.91 | 18.26 | 0.1 | 0.1 | 13184.8 | 58
2025-10-24 09:00 | 63.87 | 25.995 | 0.225 | 0.1 | 13265 | 59
2025-10-24 10:00 | 58.71 | 15.7383 | 0.05 | 0.01 | 13433.4 | 60
2025-10-24 11:00 | 58.73 | 16.2808 | 0.0925 | 0.01 | 13315.8 | 61
2025-10-24 12:00 | 60.31 | 25.8892 | 0.55833 | 0.1 | 13312.4 | 62
2025-10-24 13:00 | 69.36 | 23.3292 | 0.10833 | 0.01 | 13669.8 | 62
2025-10-24 14:00 | 66.94 | 40.7808 | 0.04 | 0.01 | 13567 | 64
2025-10-24 15:00 | 63.89 | 11.5425 | 0.016667 | 0.01 | 13627.2 | 64
2025-10-24 16:00 | 67.36 | 17.4783 | 0.50167 | 0.01 | 14056.8 | 65
2025-10-24 17:00 | 72.19 | 13.8183 | 0.10833 | 0.01 | 14256.7 | 65
2025-10-24 18:00 | 77.96 | 55.2742 | 0.3675 | 0.01 | 14512.7 | 63
2025-10-24 19:00 | 55.87 | 50.9683 | 0.4 | 0.4 | 13315 | 63
2025-10-24 20:00 | 55.42 | 49.49 | 0.4 | 0.4 | 12929.3 | 63
2025-10-24 21:00 | 51.45 | 29.245 | 0.225 | 0.19 | 12131.7 | 62
2025-10-24 22:00 | 48.84 | 35.4558 | 0.19 | 0.19 | 11076.9 | 62
2025-10-24 23:00 | 42.81 | 13.375 | 0.24 | 0.19 | 9883 | 62
2025-10-25 | 40.71 | 8.0617 | 0.066667 | 0.05 | 9788.2 | 62
2025-10-25 01:00 | 39.82 | 7.77 | 0.05 | 0.05 | 9315.1 | 62
2025-10-25 02:00 | 40.64 | 25.6642 | 0.05 | 0.05 | 9376.3 | 61
2025-10-25 03:00 | 40.41 | 5.1617 | 0.23333 | 0.05 | 9348.5 | 62
2025-10-25 04:00 | 40.6 | 13.8025 | 0.083333 | 0.05 | 9510.6 | 61
2025-10-25 05:00 | 40.91 | 10.4467 | 0.21667 | 0.05 | 10140.3 | 62
2025-10-25 06:00 | 47.79 | 7.3658 | 0.21 | 0.19 | 11856.2 | 62
2025-10-25 07:00 | 60.93 | 40.0325 | 0.61 | 0.19 | 13143.4 | 61
2025-10-25 08:00 | 58.33 | 20.205 | 0.20833 | 0.1 | 13421.5 | 61
2025-10-25 09:00 | 59.67 | 9.0183 | 0.225 | 0.1 | 13393.1 | 62
2025-10-25 10:00 | 59.16 | 6.7117 | 0.25 | 0.25 | 13376.9 | 63
2025-10-25 11:00 | 55.17 | 7.4492 | 0.25 | 0.25 | 13342.5 | 63
2025-10-25 12:00 | 53.96 | 7.81 | 0.25 | 0.25 | 13329.8 | 64
2025-10-25 13:00 | 63.97 | 9.1633 | 0.083333 | 0.05 | 13758.8 | 65
2025-10-25 14:00 | 63.77 | 9.7967 | 0.05 | 0.05 | 13749.6 | 66
2025-10-25 15:00 | 63.01 | 26.1292 | 0.63333 | 0.05 | 13974.3 | 67
2025-10-25 16:00 | 57.8 | 14.5117 | 0.75 | 0.75 | 14349.5 | 67
2025-10-25 17:00 | 69.08 | 14.1658 | 0.13333 | 0.01 | 14632.3 | 67
2025-10-25 18:00 | 78.48 | 28.6125 | 0.68833 | 0.01 | 14914.1 | 65
2025-10-25 19:00 | 59.85 | 49.1333 | 0.75 | 0.75 | 13996.7 | 64
2025-10-25 20:00 | 48.96 | 24.4525 | 0.2625 | 0.1 | 13314.2 | 64
2025-10-25 21:00 | 44.16 | 31.725 | 0.225 | 0.1 | 12500.9 | 63
2025-10-25 22:00 | 40.97 | 11.6217 | 0.2 | 0.19 | 11428 | 63
2025-10-25 23:00 | 41.11 | 10.8725 | 0.073333 | 0.05 | 10151.1 | 63
2025-10-26 | 40.96 | 4.2983 | 0.21667 | 0.05 | 10020 | 62
2025-10-26 01:00 | 40.81 | 7.4225 | 0.066667 | 0.05 | 9798.8 | 62
2025-10-26 02:00 | 40.19 | 7.8925 | 0.05 | 0.05 | 9742.8 | 61
2025-10-26 03:00 | 40.03 | 4.5383 | 0.21667 | 0.05 | 9689 | 59
2025-10-26 04:00 | 40.72 | 2.3958 | 0.47917 | 0 | 9910.4 | 59
2025-10-26 05:00 | 40.95 | 4.3125 | 0.33333 | 0.25 | 10286.7 | 58
2025-10-26 06:00 | 54.45 | 3.3 | 0.66667 | 0.25 | 11753 | 57
2025-10-26 07:00 | 60 | 7.2742 | 0.33333 | 0.25 | 13411.8 | 56
2025-10-26 08:00 | 58.97 | 10.675 | 0.45833 | 0.25 | 13607.3 | 57
2025-10-26 09:00 | 58.73 | 8.8592 | 0.25 | 0.25 | 13474.1 | 58
2025-10-26 10:00 | 64.44 | 18.3775 | 0.25 | 0.25 | 13465.1 | 60
2025-10-26 11:00 | 64.44 | 17.77 | 0.66667 | 0.25 | 13463.2 | 62
2025-10-26 12:00 | 66.11 | 9.78 | 0.16667 | 0.05 | 13552.7 | 63
2025-10-26 13:00 | 57.68 | 5.1883 | 0.63333 | 0.05 | 13755.4 | 64
2025-10-26 14:00 | 64.95 | 6.495 | 0.23667 | 0.19 | 14108.2 | 64
2025-10-26 15:00 | 60.74 | 7.0392 | 0.19 | 0.19 | 14250.7 | 64
2025-10-26 16:00 | 60.26 | 6.7717 | 0.24 | 0.19 | 14358.7 | 64
2025-10-26 17:00 | 68.6 | 13.0633 | 0.2 | 0.19 | 14632.5 | 62
2025-10-26 18:00 | 67 | 23.3792 | 0.61 | 0.19 | 14569.7 | 58
2025-10-26 19:00 | 55.78 | 25.9817 | 0.33333 | 0.25 | 13976.4 | 55
2025-10-26 20:00 | 52.61 | 29.0867 | 0.25 | 0.25 | 13348.6 | 53
2025-10-26 21:00 | 44.51 | 30.3883 | 0.2 | 0.19 | 12588.3 | 51
2025-10-26 22:00 | 42.32 | 7.7842 | 0.70333 | 0.19 | 11451.7 | 49
2025-10-26 23:00 | 41.12 | 5.3642 | 0.66667 | 0.25 | 10195.3 | 47
2025-10-27 | 41.33 | 22.1133 | 0.1 | 0.05 | 10019.6 | 46
2025-10-27 01:00 | 40.88 | 12.29 | 0.05 | 0.05 | 9908.5 | 45
2025-10-27 02:00 | 39.07 | 7.2633 | 0.05 | 0.05 | 9436.8 | 44
2025-10-27 03:00 | 38.77 | 9.2733 | 0.05 | 0.05 | 9155.8 | 42
2025-10-27 04:00 | 38.78 | 10.4683 | 0.05 | 0.05 | 9284.7 | 41
2025-10-27 05:00 | 39.13 | 112.285 | 0.05 | 0.05 | 9888.9 | 41
2025-10-27 06:00 | 50.33 | 20.6775 | 0.21667 | 0.05 | 11358.2 | 39
2025-10-27 07:00 | 54.52 | 29.2617 | 0.25 | 0.25 | 12161.3 | 39
2025-10-27 08:00 | 42.21 | 9.63 | 0.29167 | 0.05 | 11428.7 | 40
2025-10-27 09:00 | 38.54 | 7.4542 | 0.05 | 0.05 | 10683.9 | 43
2025-10-27 10:00 | 37.42 | 9.2433 | 0.023333 | 0.01 | 10206.2 | 46
2025-10-27 11:00 | 35.22 | 8.62 | 0.01 | 0.01 | 9797.9 | 48
2025-10-27 12:00 | 35.34 | 7.9025 | 0.01 | 0.01 | 9715.4 | 50
2025-10-27 13:00 | 35 | 7.5642 | 0.16 | 0.01 | 9896.4 | 51
2025-10-27 14:00 | 35.92 | 7.2 | 0.055 | 0.01 | 10149.4 | 52
2025-10-27 15:00 | 37.29 | 8.195 | 0.01 | 0.01 | 10709.4 | 52
2025-10-27 16:00 | 38.8 | 7.2808 | 0.046667 | 0.01 | 11904 | 53
2025-10-27 17:00 | 48.37 | 6.5992 | 0.05 | 0.05 | 12782.7 | 52
2025-10-27 18:00 | 55.37 | 11.41 | 0.095833 | 0.05 | 13011.6 | 49
2025-10-27 19:00 | 49.99 | 30.4417 | 0.43333 | 0.1 | 12781.2 | 46
2025-10-27 20:00 | 42.06 | 16.6517 | 0.125 | 0.05 | 12367.9 | 42
2025-10-27 21:00 | 41.02 | 10.0167 | 0.16667 | 0.05 | 11476.7 | 41
2025-10-27 22:00 | 40.53 | 7.4075 | 0.073333 | 0.05 | 10357.6 | 42
2025-10-27 23:00 | 38.88 | 42.035 | 0.17833 | 0.05 | 9318.9 | 42
2025-10-28 | 39.17 | 9.7517 | 0.061667 | 0.05 | 9122.9 | 42
2025-10-28 01:00 | 39.07 | 6.9383 | 0.05 | 0.05 | 8823.9 | 41
2025-10-28 02:00 | 39.17 | 6.9558 | 0.05 | 0.05 | 9048.7 | 39
2025-10-28 03:00 | 39.19 | 7.1517 | 0.05 | 0.05 | 9150.4 | 37
2025-10-28 04:00 | 39.88 | 7.1242 | 0.05 | 0.05 | 9235.1 | 37
2025-10-28 05:00 | 42.52 | 11.2267 | 0.17833 | 0.05 | 9652.3 | 35
2025-10-28 06:00 | 51.72 | 15.5875 | 0.19 | 0.19 | 11843.3 | 34
2025-10-28 07:00 | 64.56 | 14.2158 | 0.4225 | 0.19 | 12868.8 | 34
2025-10-28 08:00 | 54.02 | 17.7733 | 0.2 | 0.1 | 12183.7 | 35
2025-10-28 09:00 | 44.52 | 8.995 | 0.225 | 0.1 | 11353.3 | 41
2025-10-28 10:00 | 41.17 | 7.7717 | 0.11667 | 0.05 | 11006.4 | 45
2025-10-28 11:00 | 38.98 | 7.0058 | 0.05 | 0.05 | 10531.4 | 51
2025-10-28 12:00 | 38.98 | 7.525 | 0.05 | 0.05 | 10308.1 | 53
2025-10-28 13:00 | 38.85 | 9.9417 | 0.05 | 0.05 | 10425.4 | 56
2025-10-28 14:00 | 38.94 | 7.7408 | 0.05 | 0.05 | 10753.9 | 57
2025-10-28 15:00 | 40 | 35.7767 | 0.05 | 0.05 | 11134.7 | 58
2025-10-28 16:00 | 45.39 | 14.19 | 0.05 | 0.05 | 12207.4 | 58
2025-10-28 17:00 | 63.27 | 78.3192 | 0.016667 | 0.01 | 13018.6 | 57
2025-10-28 18:00 | 65.78 | 59.3167 | 0.21 | 0.01 | 13360.4 | 54
2025-10-28 19:00 | 64.13 | 18.7742 | 0.125 | 0.1 | 13201.4 | 48
2025-10-28 20:00 | 65.18 | 23.8383 | 0.225 | 0.1 | 12807.1 | 47
2025-10-28 21:00 | 57.66 | 29.9933 | 0.25 | 0.25 | 12433.8 | 43
2025-10-28 22:00 | 45.21 | 86.5825 | 0.86667 | 0.25 | 11483.5 | 41
2025-10-28 23:00 | 43.9 | 37.1558 | 0.39 | 0.19 | 10422.3 | 40
2025-10-29 | 52.15 | 12.7167 | 0.073333 | 0.05 | 10096.3 | 40
2025-10-29 01:00 | 51.83 | 10.7125 | 0.05 | 0.05 | 9921.3 | 40
2025-10-29 02:00 | 45.7 | 24.715 | 0.016667 | 0.01 | 9660.8 | 37
2025-10-29 03:00 | 46.4 | 10.5642 | 0.375 | 0.05 | 9726.4 | 36
2025-10-29 04:00 | 49.02 | 8.995 | 0.05 | 0.05 | 9794.6 | 34
2025-10-29 05:00 | 55.06 | 12.8217 | 0.05 | 0.05 | 10234.2 | 35
2025-10-29 06:00 | 59.95 | 99.6633 | 0.16667 | 0.05 | 10812.1 | 35
2025-10-29 07:00 | 62.07 | 174.2033 | 0.115 | 0.1 | 11577.5 | 34
2025-10-29 08:00 | 62.25 | 37.4742 | 0.1825 | 0.1 | 11420.2 | 34
2025-10-29 09:00 | 50.03 | 10.4683 | 0.24 | 0.19 | 10630.9 | 43
2025-10-29 10:00 | 38.69 | 11.2608 | 0.1 | 0.05 | 10092.5 | 49
2025-10-29 11:00 | 38.39 | 9.445 | 0.05 | 0.05 | 9233.4 | 53
2025-10-29 12:00 | 35.85 | 8.06 | 0.05 | 0.05 | 8867.2 | 58
2025-10-29 13:00 | 35 | 6.7767 | 0.05 | 0.05 | 9017.5 | 61
2025-10-29 14:00 | 36.76 | 6.55 | 0.05 | 0.05 | 9399.1 | 63
2025-10-29 15:00 | 38.3 | 7.345 | 0.21667 | 0.05 | 9697.4 | 64
2025-10-29 16:00 | 39.74 | 14.93 | 0.083333 | 0.05 | 11099.9 | 63
2025-10-29 17:00 | 59.73 | 25.3675 | 0.05 | 0.05 | 12320.3 | 61
2025-10-29 18:00 | 66.84 | 34.58 | 0.05 | 0.05 | 12603.2 | 57
2025-10-29 19:00 | 62.7 | 17.7158 | 0.095833 | 0.05 | 12288.6 | 53
2025-10-29 20:00 | 49.56 | 20.2267 | 0.1975 | 0.1 | 11995.6 | 50
2025-10-29 21:00 | 44.95 | 25.6775 | 0.235 | 0.19 | 11866.4 | 47
2025-10-29 22:00 | 44 | 45.7633 | 0.86667 | 0.25 | 11081.1 | 45
2025-10-29 23:00 | 48.45 | 40.4992 | 0.25667 | 0.19 | 10209.9 | 45
2025-10-30 | 38.91 | 10.93 | 0.24 | 0.19 | 9806.7 | 43
2025-10-30 01:00 | 39.11 | 10.1983 | 0.0625 | 0 | 9903.2 | 44
2025-10-30 02:00 | 38.96 | 49.0225 | 0.155 | 0.05 | 9674 | 44
2025-10-30 03:00 | 39.09 | 14.3533 | 0.19 | 0.19 | 9678.3 | 45
2025-10-30 04:00 | 38.93 | 6.69 | 0.19 | 0.19 | 9793 | 46
2025-10-30 05:00 | 39.12 | 22.5867 | 0.09 | 0.07 | 10042 | 46
2025-10-30 06:00 | 39.02 | 8.7508 | 0.18 | 0.07 | 10576.5 | 46
2025-10-30 07:00 | 39.65 | 13.5633 | 0.19 | 0.19 | 11219.7 | 46
2025-10-30 08:00 | 41.95 | 12.4883 | 0.24 | 0.19 | 11287.6 | 46
2025-10-30 09:00 | 38.48 | 8.8183 | 0.083333 | 0.05 | 10157.9 | 50
2025-10-30 10:00 | 38.51 | 10.1167 | 0.066667 | 0.05 | 10031.4 | 54
2025-10-30 11:00 | 38.49 | 8.6183 | 0.23333 | 0.05 | 9889.8 | 58
2025-10-30 12:00 | 38.55 | 36.7133 | 0.19 | 0.19 | 9618.3 | 62
2025-10-30 13:00 | 38.59 | 12.5675 | 0.19 | 0.19 | 9796.9 | 64
2025-10-30 14:00 | 38.59 | 9.2875 | 0.061667 | 0.05 | 9866.5 | 64
2025-10-30 15:00 | 38.46 | 6.9883 | 0.05 | 0.05 | 10037.2 | 65
2025-10-30 16:00 | 49.04 | 5.4 | 0.155 | 0.05 | 11795.8 | 65
2025-10-30 17:00 | 67.18 | 27.4733 | 0.56583 | 0.19 | 12786.7 | 64
2025-10-30 18:00 | 77.61 | 28.56 | 0.6 | 0.6 | 13124.3 | 61
2025-10-30 19:00 | 66.97 | 10.6508 | 0.2925 | 0.19 | 12603.7 | 60
2025-10-30 20:00 | 59.65 | 5.6492 | 0.19 | 0.19 | 12265.8 | 59
2025-10-30 21:00 | 48.05 | 9.4083 | 0.19 | 0.19 | 11680 | 59
2025-10-30 22:00 | 38.83 | 6.8042 | 0.245 | 0.19 | 10657.2 | 58
2025-10-30 23:00 | 38.71 | 7.615 | 0.24 | 0.19 | 9695.7 | 58
2025-10-31 | 38.8 | 12.4383 | 0.085 | 0.07 | 9546.6 | 58
2025-10-31 01:00 | 38.83 | 18.03 | 0.18 | 0.07 | 9545.1 | 58
2025-10-31 02:00 | 38.2 | 11.6783 | 0.20667 | 0.05 | 9466.6 | 57
2025-10-31 03:00 | 38.21 | 11.0833 | 0.16667 | 0.05 | 9451.6 | 57
2025-10-31 04:00 | 38.77 | 8.6492 | 0.19 | 0.19 | 9668.6 | 56
2025-10-31 05:00 | 39.01 | 6.7975 | 0.19 | 0.19 | 10303.9 | 56
2025-10-31 06:00 | 53.97 | 14.7733 | 0.24 | 0.19 | 11692.4 | 56
2025-10-31 07:00 | 67.94 | 71.815 | 0.86667 | 0.25 | 13048.6 | 56
2025-10-31 08:00 | 68.6 | 39.32 | 0.58167 | 0.5 | 13126.9 | 57
2025-10-31 09:00 | 65.68 | 10.335 | 0.24167 | 0.19 | 12822.2 | 57
2025-10-31 10:00 | 59.96 | 9.7242 | 0.17417 | 0 | 12654.2 | 59
2025-10-31 11:00 | 58.81 | 6.8167 | 1.2817 | 0.19 | 12529.6 | 60
2025-10-31 12:00 | 50 | 6.54 | 1.5 | 1.5 | 12356.4 | 60
2025-10-31 13:00 | 46.26 | 7.7875 | 0.29917 | 0.19 | 12254.2 | 61
2025-10-31 14:00 | 47.4 | 8.9708 | 0.19 | 0.19 | 12251.8 | 62
2025-10-31 15:00 | 52.52 | 8.9867 | 0.19 | 0.19 | 12411.2 | 63
2025-10-31 16:00 | 58.54 | 18.5283 | 0.115 | 0.1 | 12968.7 | 64
2025-10-31 17:00 | 81.39 | 12.2142 | 0.1675 | 0.1 | 13848.6 | 64
2025-10-31 18:00 | 78.9 | 11.2167 | 1.1725 | 0.19 | 13787.5 | 61
2025-10-31 19:00 | 69.97 | 8.7542 | 0.40833 | 0.19 | 13292.9 | 60
2025-10-31 20:00 | 64 | 9.0308 | 0.19 | 0.19 | 12993.2 | 59
2025-10-31 21:00 | 56.48 | 22.8283 | 0.19 | 0.19 | 12368.3 | 58
2025-10-31 22:00 | 54.04 | 13.2325 | 0.19 | 0.19 | 11177.7 | 57
2025-10-31 23:00 | 42.51 | 17.3683 | 0.19 | 0.19 | 10278 | 58
2025-11-01 | 38.89 | 8.8992 | 0.085 | 0.05 | 10075.7 | 58
2025-11-01 01:00 | 38.92 | 7.5567 | 0.05 | 0.05 | 10006.2 | 57
2025-11-01 02:00 | 39 | 7.6917 | 0.05 | 0.05 | 10129.3 | 56
2025-11-01 03:00 | 38.97 | 43.7767 | 0.05 | 0.05 | 9853.7 | 56
2025-11-01 04:00 | 38.95 | 12.4075 | 0.05 | 0.05 | 9989 | 56
2025-11-01 05:00 | 38.97 | 14.4775 | 0.17833 | 0.05 | 10213.2 | 54
2025-11-01 06:00 | 45.06 | 17.8508 | 0.235 | 0.19 | 11665.7 | 54
2025-11-01 07:00 | 60.29 | 16.1967 | 0.25 | 0.25 | 12955.1 | 53
2025-11-01 08:00 | 63.14 | 7.2783 | 0.40833 | 0.19 | 12913.1 | 53
2025-11-01 09:00 | 65.43 | 25.265 | 0.055 | 0.01 | 12769.9 | 57
2025-11-01 10:00 | 62.87 | 27.0167 | 0.0925 | 0.01 | 12823.6 | 60
2025-11-01 11:00 | 62.19 | 17.8892 | 0.1 | 0.1 | 12715.7 | 63
2025-11-01 12:00 | 58.6 | 14.22 | 0.1 | 0.1 | 12444.9 | 65
2025-11-01 13:00 | 67.55 | 14.6383 | 0.0175 | 0.01 | 12855 | 67
2025-11-01 14:00 | 66.27 | 14.3042 | 0.01 | 0.01 | 12959.2 | 68
2025-11-01 15:00 | 56.41 | 21.5517 | 0.01 | 0.01 | 12790 | 67
2025-11-01 16:00 | 50.74 | 8.9075 | 0.0016667 | 0 | 13251 | 67
2025-11-01 17:00 | 68.25 | 42.875 | 0.41667 | 0 | 13787 | 64
2025-11-01 18:00 | 73.31 | 40.9758 | 0.5 | 0.5 | 14172.8 | 60
2025-11-01 19:00 | 59.54 | 68.3433 | 0.29167 | 0.25 | 13460.4 | 55
2025-11-01 20:00 | 51.55 | 22.52 | 0.1 | 0.05 | 13125.7 | 52
2025-11-01 21:00 | 42.62 | 9.1658 | 0.05 | 0.05 | 12201.7 | 49
2025-11-01 22:00 | 40.13 | 11.1608 | 0.16667 | 0.05 | 11053.7 | 48
2025-11-01 23:00 | 38.9 | 8.98 | 0.245 | 0.19 | 10193.2 | 48
2025-11-02 | 34.21 | 17.875 | 0.11667 | 0.05 | 9176.2 | 45
2025-11-02 01:00 | 33.68 | 9.6983 | 0.21667 | 0.05 | 9138.4 | 45
2025-11-02 02:00 | 33.53 | 6.05 | 0.25 | 0.25 | 9276 | 42
2025-11-02 03:00 | 30.86 | 11.0833 | 0.25 | 0.25 | 9078.4 | 42
2025-11-02 04:00 | 33.64 | 8.57 | 0.25 | 0.25 | 9230.8 | 40
2025-11-02 05:00 | 38.91 | 9.8567 | 0.25 | 0.25 | 9615.9 | 39
2025-11-02 06:00 | 40.27 | 70.25 | 0.25 | 0.25 | 11246.3 | 39
2025-11-02 07:00 | 49.47 | 36.1775 | 0.2 | 0.19 | 12159.7 | 39
2025-11-02 08:00 | 42.5 | 14.5583 | 0.19 | 0.19 | 11764.2 | 41
2025-11-02 09:00 | 38.47 | 11.2567 | 0.073333 | 0.05 | 10375.2 | 47
2025-11-02 10:00 | 33.7 | 16.2883 | 0.05 | 0.05 | 10188.8 | 52
2025-11-02 11:00 | 31.42 | 13.1183 | 0.05 | 0.05 | 9886.3 | 55
2025-11-02 12:00 | 32.98 | 12.0867 | 0.05 | 0.05 | 9783.8 | 59
2025-11-02 13:00 | 32.68 | 11.5833 | 0.05 | 0.05 | 9969.4 | 61
2025-11-02 14:00 | 37.63 | 11.6317 | 0.05 | 0.05 | 10108.1 | 63
2025-11-02 15:00 | 38.84 | 11.8325 | 0.05 | 0.05 | 11213 | 64
2025-11-02 16:00 | 45.82 | 16.1992 | 0.0083333 | 0 | 12039.3 | 64
2025-11-02 17:00 | 47.96 | 12.5517 | 0.091667 | 0 | 12891.3 | 63
2025-11-02 18:00 | 61.9 | 69.2433 | 0.4 | 0.1 | 13133.9 | 60
2025-11-02 19:00 | 47.79 | 31.0467 | 0.16667 | 0.1 | 12692.6 | 58
2025-11-02 20:00 | 51.9 | 20.9592 | 0.0625 | 0.05 | 12769.2 | 55
2025-11-02 21:00 | 49.33 | 19.0433 | 0.05 | 0.05 | 12251.9 | 54
2025-11-02 22:00 | 38.89 | 16.08 | 0.155 | 0.05 | 10757.7 | 52
2025-11-02 23:00 | 38.8 | 19.1383 | 0.24 | 0.19 | 10125 | 51
2025-11-03 | 40.79 | 7.2442 | 0.1875 | 0 | 10067.8 | 49
2025-11-03 01:00 | 40.53 | 8.2225 | 0.25 | 0.25 | 9878.4 | 49
2025-11-03 02:00 | 39.57 | 12.9775 | 0.083333 | 0.05 | 9840.8 | 47
2025-11-03 03:00 | 39.13 | 8.8917 | 0.21667 | 0.05 | 9600.4 | 47
2025-11-03 04:00 | 40.6 | 7.7592 | 0.083333 | 0.05 | 10052.4 | 46
2025-11-03 05:00 | 40.86 | 7.0692 | 0.2 | 0.05 | 10714.1 | 47
2025-11-03 06:00 | 56.71 | 12.9417 | 0.25 | 0.25 | 12180 | 47
2025-11-03 07:00 | 77.1 | 58.91 | 0.25 | 0.25 | 13144.9 | 48
2025-11-03 08:00 | 60.9 | 49.0917 | 0.041667 | 0 | 12395 | 48
2025-11-03 09:00 | 45.54 | 10.6833 | 0.041667 | 0 | 11518.5 | 50
2025-11-03 10:00 | 40.59 | 8.4725 | 0.05 | 0.05 | 10805.1 | 54
2025-11-03 11:00 | 39.25 | 7.7833 | 0.05 | 0.05 | 9643.6 | 58
2025-11-03 12:00 | 38.06 | 8.8492 | 0.05 | 0.05 | 9676.4 | 64
2025-11-03 13:00 | 40.31 | 9.705 | 0.05 | 0.05 | 9978.5 | 68
2025-11-03 14:00 | 40.24 | 7.1367 | 0.23333 | 0.05 | 10376 | 69
2025-11-03 15:00 | 43.72 | 16.99 | 0.25 | 0.25 | 11413.8 | 70
2025-11-03 16:00 | 48.12 | 14.4358 | 0.25 | 0.25 | 12248.8 | 70
2025-11-03 17:00 | 56.5 | 45.4325 | 0.25 | 0.25 | 12895.1 | 68
2025-11-03 18:00 | 69.24 | 69.7758 | 0.25 | 0.25 | 13292.1 | 64
2025-11-03 19:00 | 56.45 | 39.0033 | 0.083333 | 0.05 | 12758.1 | 63
2025-11-03 20:00 | 48.62 | 24.3725 | 0.016667 | 0.01 | 12372.5 | 61
2025-11-03 21:00 | 47.55 | 26.2292 | 0.16 | 0.01 | 11932.1 | 60
2025-11-03 22:00 | 43.81 | 26.1392 | 0.19 | 0.19 | 10795.6 | 59
2025-11-03 23:00 | 41.05 | 9.785 | 0.245 | 0.19 | 9946.1 | 59
2025-11-04 | 32.76 | 10.3417 | 0.083333 | 0.05 | 9627 | 59
2025-11-04 01:00 | 31.34 | 9.1467 | 0.17833 | 0.05 | 9600.6 | 57
2025-11-04 02:00 | 31.58 | 11.0525 | 0.073333 | 0.05 | 9662.7 | 58
2025-11-04 03:00 | 31.43 | 7.425 | 0.21667 | 0.05 | 9679.1 | 57
2025-11-04 04:00 | 33.35 | 75.505 | 0.25 | 0.25 | 9826 | 57
2025-11-04 05:00 | 36.83 | 17.2192 | 0.2 | 0.19 | 10049 | 57
2025-11-04 06:00 | 41.16 | 21.4725 | 0.24 | 0.19 | 12077.3 | 58
2025-11-04 07:00 | 54.07 | 134.0658 | 0.125 | 0.1 | 12839.5 | 58
2025-11-04 08:00 | 48.11 | 50.3283 | 0.1 | 0.1 | 12705 | 58
2025-11-04 09:00 | 40.81 | 21.4933 | 0.1 | 0.1 | 11541.3 | 61
2025-11-04 10:00 | 40.49 | 31.5958 | 0.82417 | 0.1 | 10910.5 | 64
2025-11-04 11:00 | 40.54 | 16.5992 | 0.33 | 0.05 | 10933.7 | 68
2025-11-04 12:00 | 38.53 | 6.8858 | 0.16667 | 0.05 | 10580.6 | 71
2025-11-04 13:00 | 36.51 | 9.3667 | 0.073333 | 0.05 | 10639.2 | 74
2025-11-04 14:00 | 40.54 | 7.8133 | 0.05 | 0.05 | 10982.7 | 74
2025-11-04 15:00 | 41.74 | 7.215 | 0.05 | 0.05 | 11828.4 | 75
2025-11-04 16:00 | 49.58 | 11.7842 | 0.0083333 | 0 | 12782.7 | 73
2025-11-04 17:00 | 52 | 32.0108 | 0.4 | 0 | 13174.7 | 72
2025-11-04 18:00 | 52.02 | 16.7658 | 0.18333 | 0.1 | 13309.3 | 69
2025-11-04 19:00 | 44.61 | 16.545 | 0.016667 | 0 | 12633.4 | 67
2025-11-04 20:00 | 43.26 | 16.4167 | 0.5 | 0 | 12354.2 | 66
2025-11-04 21:00 | 42.39 | 7.265 | 0.25833 | 0.19 | 11529.1 | 65
2025-11-04 22:00 | 40.68 | 51.2425 | 0.19 | 0.19 | 10481.3 | 65
2025-11-04 23:00 | 36.46 | 19.5225 | 0.19 | 0.19 | 9646.9 | 65
2025-11-05 | 22.89 | 8.9317 | 0.19 | 0.19 | 9247 | 65
2025-11-05 01:00 | 20.5 | 7.665 | 0.085 | 0.05 | 9090.3 | 65
2025-11-05 02:00 | 19.96 | 8.27 | 0.0083333 | 0 | 9015 | 65
2025-11-05 03:00 | 19.18 | 33.7925 | 0.041667 | 0 | 8954.5 | 65
2025-11-05 04:00 | 19.19 | 9.6942 | 0.05 | 0.05 | 9038.7 | 65
2025-11-05 05:00 | 19.13 | 8.1733 | 0.0083333 | 0 | 8929.4 | 65
2025-11-05 06:00 | 23.12 | 19.29 | 0.20833 | 0 | 9617.1 | 64
2025-11-05 07:00 | 24.72 | 21.0567 | 0.25 | 0.25 | 10369.9 | 64
2025-11-05 08:00 | 32.87 | 20.8642 | 0.45833 | 0.25 | 10676.3 | 66
2025-11-05 09:00 | 33.54 | 10.1742 | 0.25 | 0.25 | 10437.2 | 68
2025-11-05 10:00 | 30.08 | 14.4842 | 0.1 | 0.05 | 10398 | 70
2025-11-05 11:00 | 28.36 | 8.7925 | 0.23333 | 0.05 | 10389 | 73
2025-11-05 12:00 | 25.36 | 10.2758 | 0.25 | 0.25 | 10633.6 | 74
2025-11-05 13:00 | 30.65 | 14.4492 | 0.083333 | 0.05 | 10513.9 | 73
2025-11-05 14:00 | 30.74 | 10.6375 | 0.05 | 0.05 | 10740.7 | 73
2025-11-05 15:00 | 34.41 | 24.7117 | 0.05 | 0.05 | 11110.3 | 72
2025-11-05 16:00 | 40.72 | 13.1325 | 0.0083333 | 0 | 12010.4 | 71
2025-11-05 17:00 | 42.08 | 80.8567 | 0.0091667 | 0 | 12310.6 | 70
2025-11-05 18:00 | 44.02 | 123.2917 | 0.01 | 0.01 | 12707.9 | 68
2025-11-05 19:00 | 40.79 | 25.7658 | 0.0016667 | 0 | 12092 | 68
2025-11-05 20:00 | 37.35 | 18.2825 | 0 | 0 | 11661.9 | 67
2025-11-05 21:00 | 28.35 | 26.05 | 0 | 0 | 11147.8 | 66
2025-11-05 22:00 | 19.48 | 32.615 | 0.15833 | 0 | 10477 | 66
2025-11-05 23:00 | 21.32 | 42.0975 | 0.19 | 0.19 | 9727.1 | 66
2025-11-06 | 17.01 | 20.9367 | 0.19 | 0.19 | 8827.4 | 66
2025-11-06 01:00 | 14.59 | 76.499 | 0.068 | 0.05 | 8960.1 | 66
2025-11-06 02:00 | 14.04 | 20.2683 | 0.05 | 0.05 | 8592 | 66
2025-11-06 03:00 | 14.07 | 20.1608 | 0.05 | 0.05 | 8726 | 66
2025-11-06 04:00 | 14.02 | 19.6367 | 0.05 | 0.05 | 8651.4 | 66
2025-11-06 05:00 | 14.05 | 21.2383 | 0.05 | 0.05 | 8504.1 | 66
2025-11-06 06:00 | 16.79 | 19.635 | 0.38333 | 0.05 | 8959.9 | 66
2025-11-06 07:00 | 16.15 | 18.0117 | 0.5 | 0.5 | 9696.2 | 65
2025-11-06 08:00 | 20.98 | 29.665 | 0.125 | 0.05 | 10226.6 | 65
2025-11-06 09:00 | 25.56 | 21.075 | 0.23333 | 0.05 | 10595.5 | 67
2025-11-06 10:00 | 27.91 | 112.7108 | 0.083333 | 0.05 | 10801.6 | 70
2025-11-06 11:00 | 30.57 | 37.185 | 0.068333 | 0.05 | 10930.1 | 73
2025-11-06 12:00 | 31.17 | 29.8233 | 0.07 | 0.07 | 11023.3 | 73
2025-11-06 13:00 | 33.81 | 77.7225 | 0.07 | 0.07 | 11090.2 | 74
2025-11-06 14:00 | 33.79 | 49.8725 | 0.07 | 0.07 | 11410.7 | 73
2025-11-06 15:00 | 36.95 | 30.8425 | 0.07 | 0.07 | 12690.4 | 73
2025-11-06 16:00 | 44.7 | 100.1742 | 0.055 | 0.05 | 13611.3 | 71
2025-11-06 17:00 | 60 | 51.6358 | 0.05 | 0.05 | 13956.6 | 67
2025-11-06 18:00 | 40.22 | 59.685 | 0.05 | 0.05 | 13039.8 | 65
2025-11-06 19:00 | 35.91 | 13.9167 | 0.0083333 | 0 | 12442 | 62
2025-11-06 20:00 | 35.7 | 8.4167 | 0 | 0 | 12051.7 | 59
2025-11-06 21:00 | 28.18 | 14.6675 | 0 | 0 | 11040.5 | 56
2025-11-06 22:00 | 18.88 | 36.7008 | 0.083333 | 0 | 10403.3 | 54
2025-11-06 23:00 | 22.19 | 40.08 | 0.0625 | 0.05 | 9448.7 | 52
2025-11-07 | 35.68 | 97.1 | 0.4625 | 0.05 | 9880.7 | 51
2025-11-07 01:00 | 30.75 | 81.0617 | 0.5 | 0.5 | 9556.5 | 50
2025-11-07 02:00 | 30.19 | 27.6933 | 0.5 | 0.5 | 9368 | 48
2025-11-07 03:00 | 30.11 | 105.8008 | 0.5 | 0.5 | 9348.6 | 47
2025-11-07 04:00 | 30.97 | 31.6008 | 0.24167 | 0.19 | 9469.4 | 46
2025-11-07 05:00 | 35.86 | 19.1617 | 0.44833 | 0.19 | 10484.3 | 45
2025-11-07 06:00 | 39.81 | 57.72 | 0.5 | 0.5 | 11776.3 | 44
2025-11-07 07:00 | 50.17 | 138.8975 | 0.59167 | 0.5 | 12269 | 44
2025-11-07 08:00 | 49.53 | 34.7383 | 0.15417 | 0.1 | 12010.7 | 46
2025-11-07 09:00 | 35.78 | 19.0108 | 0.1825 | 0.1 | 11358.1 | 48
2025-11-07 10:00 | 35.81 | 18.73 | 0.073333 | 0.05 | 11317.4 | 50
2025-11-07 11:00 | 35.66 | 18.6508 | 0.05 | 0.05 | 11368.2 | 50
2025-11-07 12:00 | 35.68 | 54.9475 | 0.91167 | 0.05 | 11372.2 | 52
2025-11-07 13:00 | 35.84 | 23.3433 | 0.25667 | 0.19 | 11689.3 | 54
2025-11-07 14:00 | 40 | 43.7375 | 0.19 | 0.19 | 12177.3 | 53
2025-11-07 15:00 | 48 | 22.685 | 0.115 | 0.1 | 12717.9 | 52
2025-11-07 16:00 | 52.56 | 49.3233 | 0.175 | 0.1 | 13354.6 | 51
2025-11-07 17:00 | 85.6 | 98.6475 | 0.245 | 0.19 | 14344.8 | 48
2025-11-07 18:00 | 51.21 | 32.7658 | 0.125 | 0.1 | 13125.2 | 46
2025-11-07 19:00 | 45 | 59.0525 | 0.175 | 0.1 | 12793 | 45
2025-11-07 20:00 | 35.94 | 40.8567 | 0.24 | 0.19 | 12158.8 | 43
2025-11-07 21:00 | 34.44 | 20.1142 | 0.45833 | 0.25 | 11001.3 | 41
2025-11-07 22:00 | 22.69 | 18.6233 | 0.90833 | 0.5 | 10440.4 | 40
2025-11-07 23:00 | 23.42 | 29.1175 | 1.8733 | 0.25 | 9549.8 | 39
2025-11-08 | 35.02 | 12.69 | 0.083333 | 0.05 | 10153.9 | 37
2025-11-08 01:00 | 34.6 | 16.4567 | 0.0083333 | 0 | 10043.1 | 36
2025-11-08 02:00 | 34.86 | 14.2067 | 0.041667 | 0 | 10136 | 36
2025-11-08 03:00 | 35.14 | 87.76 | 0.05 | 0.05 | 10110 | 35
2025-11-08 04:00 | 35.5 | 18.7967 | 0.50833 | 0.05 | 10289.7 | 34
2025-11-08 05:00 | 36.11 | 10.85 | 0.14167 | 0.05 | 11217.1 | 32
2025-11-08 06:00 | 38.87 | 45.62 | 0.50833 | 0.05 | 12379.8 | 33
2025-11-08 07:00 | 38.52 | 29.0517 | 0.925 | 0.6 | 12853.5 | 33
2025-11-08 08:00 | 33.43 | 21.2633 | 1.415 | 0.99 | 11501 | 37
2025-11-08 09:00 | 32.96 | 12.4117 | 1.5 | 1.5 | 11021.8 | 40
2025-11-08 10:00 | 32.37 | 10.0583 | 0.75 | 0.6 | 10160.6 | 43
2025-11-08 11:00 | 32.98 | 7.9858 | 0.14167 | 0.05 | 10179.7 | 45
2025-11-08 12:00 | 32.71 | 49.545 | 0.05 | 0.05 | 10088.4 | 47
2025-11-08 13:00 | 33.01 | 13.5383 | 0.55417 | 0.05 | 10414.4 | 48
2025-11-08 14:00 | 35.65 | 8.2092 | 0.27667 | 0 | 11214.1 | 49
2025-11-08 15:00 | 36.02 | 8.7333 | 0.069167 | 0 | 12148 | 50
2025-11-08 16:00 | 48.49 | 9.3217 | 0.17833 | 0.05 | 13450.6 | 49
2025-11-08 17:00 | 70.28 | 57.9883 | 0.19 | 0.19 | 14374.8 | 46
2025-11-08 18:00 | 56.73 | 30.495 | 0.1225 | 0.1 | 13475.4 | 45
2025-11-08 19:00 | 42.34 | 35.825 | 0.1675 | 0.1 | 13376.8 | 44
2025-11-08 20:00 | 39.58 | 117.475 | 0.055 | 0.01 | 12786.7 | 44
2025-11-08 21:00 | 40.8 | 19.235 | 0.01 | 0.01 | 11839.1 | 44
2025-11-08 22:00 | 36.04 | 9.9867 | 0.21 | 0.01 | 10847.5 | 43
2025-11-08 23:00 | 36.03 | 8.5183 | 0.083333 | 0.05 | 10256.2 | 42
2025-11-09 | 35.63 | 4.7517 | 0.21667 | 0.05 | 10136.7 | 41
2025-11-09 01:00 | 34.52 | 6.5408 | 0.083333 | 0.05 | 9885.7 | 41
2025-11-09 02:00 | 34.44 | 14.7417 | 0.05 | 0.05 | 9852.1 | 41
2025-11-09 03:00 | 34.23 | 8.5733 | 0.05 | 0.05 | 9889.3 | 41
2025-11-09 04:00 | 36 | 7.5558 | 0.05 | 0.05 | 10343.1 | 41
2025-11-09 05:00 | 42.7 | 7.895 | 0.05 | 0.05 | 11293.1 | 41
2025-11-09 06:00 | 58.3 | 57.2908 | 0.23333 | 0.05 | 12917.2 | 42
2025-11-09 07:00 | 69.77 | 65.96 | 0.86667 | 0.25 | 13264.4 | 42
2025-11-09 08:00 | 50 | 130.4025 | 0.28917 | 0.05 | 12161.5 | 46
2025-11-09 09:00 | 35.75 | 34.9267 | 0.05 | 0.05 | 11513.3 | 51
2025-11-09 10:00 | 35.4 | 14.7458 | 0.05 | 0.05 | 10727.7 | 55
2025-11-09 11:00 | 34.01 | 7.965 | 0.05 | 0.05 | 10352.7 | 59
2025-11-09 12:00 | 35.36 | 7.3567 | 0.05 | 0.05 | 10614.3 | 63
2025-11-09 13:00 | 35.38 | 6.8233 | 0.05 | 0.05 | 10808.9 | 65
2025-11-09 14:00 | 35.38 | 6.7267 | 0.05 | 0.05 | 10972.9 | 67
2025-11-09 15:00 | 40.16 | 7.32 | 0.21667 | 0.05 | 12384.1 | 66
2025-11-09 16:00 | 53.86 | 9.2233 | 0.25 | 0.25 | 13368.6 | 65
2025-11-09 17:00 | 82.98 | 20.9317 | 0.11667 | 0.05 | 14535.9 | 62
2025-11-09 18:00 | 58.85 | 86.3008 | 0.016667 | 0.01 | 14015.4 | 60
2025-11-09 19:00 | 52.99 | 30.1167 | 0.01 | 0.01 | 13299.8 | 59
2025-11-09 20:00 | 40.91 | 10.6083 | 0.01 | 0.01 | 12709.5 | 58
2025-11-09 21:00 | 36.13 | 11.4708 | 0.01 | 0.01 | 11609 | 57
2025-11-09 22:00 | 35.52 | 121.0575 | 0.16 | 0.01 | 10629.5 | 57
2025-11-09 23:00 | 33.72 | 80.9308 | 0.19 | 0.19 | 9942.2 | 56
2025-11-10 | 33.41 | 20.9167 | 0.081667 | 0.06 | 9799.3 | 55
2025-11-10 01:00 | 30.34 | 11.9775 | 1.8733 | 0.25 | 9790.7 | 54
2025-11-10 02:00 | 29.96 | 10.2075 | 0.25 | 0.25 | 9639.2 | 53
2025-11-10 03:00 | 29.85 | 10.6625 | 0.25 | 0.25 | 9617.8 | 53
2025-11-10 04:00 | 29.98 | 10.2392 | 0.25 | 0.25 | 9723.8 | 53
2025-11-10 05:00 | 34.9 | 14.8133 | 0.25 | 0.25 | 10661.2 | 52
2025-11-10 06:00 | 41.86 | 9.4967 | 0.25 | 0.25 | 12208.1 | 53
2025-11-10 07:00 | 39.71 | 89.6492 | 0.25 | 0.25 | 12503.5 | 52
2025-11-10 08:00 | 35.78 | 113.1608 | 0.13417 | 0.01 | 11580.1 | 54
2025-11-10 09:00 | 35.14 | 26.365 | 0.01 | 0.01 | 10638.2 | 58
2025-11-10 10:00 | 30.15 | 6.49 | 0.16 | 0.01 | 10276 | 61
2025-11-10 11:00 | 29.89 | 7.5333 | 0.055 | 0.01 | 10194.1 | 64
2025-11-10 12:00 | 28.13 | 7.2467 | 0.043333 | 0.01 | 10216.8 | 66
2025-11-10 13:00 | 30.22 | 7.87 | 0.02 | 0.01 | 10681.4 | 66
2025-11-10 14:00 | 35.44 | 7.5967 | 0.01 | 0.01 | 11106.7 | 66
2025-11-10 15:00 | 36.56 | 7.1692 | 0.01 | 0.01 | 12055.3 | 65
2025-11-10 16:00 | 44.93 | 14.5367 | 0.01 | 0.01 | 13000.7 | 64
2025-11-10 17:00 | 61.95 | 15.31 | 0.82667 | 0.01 | 13951.7 | 63
2025-11-10 18:00 | 39.26 | 23.0475 | 0.99 | 0.99 | 13065.1 | 63
2025-11-10 19:00 | 40.29 | 18.0117 | 0.99 | 0.99 | 12594.8 | 63
2025-11-10 20:00 | 36.54 | 15.9583 | 0.99 | 0.99 | 12031.5 | 63
2025-11-10 21:00 | 35.86 | 14.0742 | 0.17333 | 0.01 | 11258.8 | 64
2025-11-10 22:00 | 30.03 | 9.2783 | 0.145 | 0.01 | 10111.7 | 66
2025-11-10 23:00 | 28.68 | 13.2808 | 0.245 | 0.19 | 9499.6 | 67
2025-11-11 | 30.27 | 8.1542 | 0.083333 | 0.05 | 9156 | 68
2025-11-11 01:00 | 32.12 | 9.7467 | 0.02 | 0.01 | 9375.4 | 68
2025-11-11 02:00 | 29.38 | 7.0683 | 0.01 | 0.01 | 8874 | 68
2025-11-11 03:00 | 29.51 | 7.0083 | 0.01 | 0.01 | 8884.5 | 68
2025-11-11 04:00 | 30.26 | 9.3033 | 0.01 | 0.01 | 9274.6 | 69
2025-11-11 05:00 | 32.01 | 9.1025 | 0.01 | 0.01 | 9406.5 | 69
2025-11-11 06:00 | 34.38 | 11.9983 | 0.175 | 0.01 | 10068 | 68
2025-11-11 07:00 | 35.64 | 10.0408 | 0.19 | 0.19 | 10639.7 | 68
2025-11-11 08:00 | 35.7 | 98.98 | 0.04 | 0.01 | 11190.1 | 67
2025-11-11 09:00 | 40 | 25.4567 | 0.01 | 0.01 | 11744.7 | 67
2025-11-11 10:00 | 40.84 | 10.2867 | 0.01 | 0.01 | 11893.7 | 67
2025-11-11 11:00 | 44.98 | 10.97 | 0.0925 | 0.01 | 11958.1 | 69
2025-11-11 12:00 | 47.23 | 11.4017 | 0.1 | 0.1 | 12164.9 | 69
2025-11-11 13:00 | 50.99 | 45.5717 | 0.225 | 0.1 | 12492.3 | 69
2025-11-11 14:00 | 52.46 | 67.8375 | 0.083333 | 0.05 | 12734.4 | 68
2025-11-11 15:00 | 50.74 | 21.5967 | 0.0083333 | 0 | 12369 | 67
2025-11-11 16:00 | 54.73 | 14.275 | 0.0083333 | 0 | 13234.2 | 64
2025-11-11 17:00 | 72.17 | 98.6383 | 0.01 | 0.01 | 13875.5 | 61
2025-11-11 18:00 | 51.25 | 75.2417 | 0.01 | 0.01 | 12925.8 | 59
2025-11-11 19:00 | 43 | 48.9717 | 0.01 | 0.01 | 12527.8 | 58
2025-11-11 20:00 | 42.29 | 28.3642 | 0.01 | 0.01 | 12052.2 | 56
2025-11-11 21:00 | 39.95 | 41.4867 | 0.01 | 0.01 | 11203.7 | 55
2025-11-11 22:00 | 35.96 | 53.3325 | 0.175 | 0.01 | 10208.5 | 54
2025-11-11 23:00 | 35.98 | 51.005 | 0.19 | 0.19 | 9460.6 | 54
2025-11-12 | 35.68 | 20.4742 | 0.073333 | 0.05 | 9740.9 | 53
2025-11-12 01:00 | 32.01 | 9.53 | 0.21667 | 0.05 | 9759.9 | 53
2025-11-12 02:00 | 30.25 | 6.9633 | 0.25 | 0.25 | 9590.9 | 53
2025-11-12 03:00 | 30.22 | 7.7567 | 0.05 | 0.01 | 9702 | 53
2025-11-12 04:00 | 30.39 | 8.005 | 0.01 | 0.01 | 9802.6 | 52
2025-11-12 05:00 | 30.3 | 7.9917 | 0.01 | 0.01 | 9695.9 | 51
2025-11-12 06:00 | 34.03 | 11.6067 | 0.01 | 0.01 | 9902.7 | 51
2025-11-12 07:00 | 35.81 | 8.37 | 0.04 | 0.01 | 10558.1 | 50
2025-11-12 08:00 | 40.48 | 10.0533 | 0.16667 | 0.05 | 10800.5 | 50
2025-11-12 09:00 | 44.92 | 9.04 | 0.025 | 0.01 | 11060.5 | 49
2025-11-12 10:00 | 35.67 | 9.195 | 0.043333 | 0.01 | 10823.2 | 49
2025-11-12 11:00 | 32.12 | 10.9875 | 0.05 | 0.05 | 10707.7 | 48
2025-11-12 12:00 | 31.62 | 13.1017 | 0.066667 | 0.05 | 10617.9 | 48
2025-11-12 13:00 | 29.98 | 6.7317 | 0.17 | 0.07 | 10615.4 | 49
2025-11-12 14:00 | 30.03 | 19.5775 | 0.09 | 0.07 | 10682.5 | 49
2025-11-12 15:00 | 35.6 | 22.7775 | 0.055 | 0.05 | 11341.3 | 49
2025-11-12 16:00 | 48.85 | 11.85 | 0.0083333 | 0 | 12341.6 | 48
2025-11-12 17:00 | 52.44 | 23.7692 | 0.20833 | 0 | 12871.7 | 47
2025-11-12 18:00 | 45.69 | 12.835 | 0.041667 | 0 | 12340.4 | 46
2025-11-12 19:00 | 36 | 16.4525 | 0.0083333 | 0 | 11837 | 44
2025-11-12 20:00 | 35.71 | 12.4467 | 0.043333 | 0.01 | 11636.3 | 42
2025-11-12 21:00 | 35.77 | 27.1692 | 0.21667 | 0.05 | 10797.3 | 41
2025-11-12 22:00 | 30.23 | 14.295 | 0.2 | 0.19 | 10091.2 | 40
2025-11-12 23:00 | 29.02 | 19.7967 | 0.775 | 0.19 | 9470.6 | 39
2025-11-13 | 25.58 | 20.5733 | 0.29167 | 0.25 | 9042.1 | 38
2025-11-13 01:00 | 24.47 | 37.3933 | 0.041667 | 0 | 8977.1 | 38
2025-11-13 02:00 | 24.46 | 17.9333 | 0.20833 | 0 | 9370.2 | 37
2025-11-13 03:00 | 23.4 | 19.0183 | 0.25 | 0.25 | 9245.7 | 37
2025-11-13 04:00 | 22.18 | 17.2917 | 0.25 | 0.25 | 9094.3 | 36
2025-11-13 05:00 | 24.85 | 18.0117 | 0.45833 | 0.25 | 9374.6 | 35
2025-11-13 06:00 | 25.2 | 12.61 | 0.125 | 0.05 | 9471.7 | 35
2025-11-13 07:00 | 30.53 | 9.7267 | 0.05 | 0.05 | 10128.7 | 34
2025-11-13 08:00 | 28.86 | 22.4783 | 0.05 | 0.05 | 10239.9 | 36
2025-11-13 09:00 | 33.48 | 75.645 | 0.013333 | 0.01 | 10647.6 | 37
2025-11-13 10:00 | 34.98 | 19.2992 | 0.01 | 0.01 | 11045.6 | 38
2025-11-13 11:00 | 35.45 | 13.51 | 0.01 | 0.01 | 11246.3 | 40
2025-11-13 12:00 | 35.57 | 10.2058 | 0.01 | 0.01 | 11438 | 41
2025-11-13 13:00 | 35.76 | 9.3017 | 0.043333 | 0.01 | 11882.7 | 42
2025-11-13 14:00 | 35.64 | 9.6133 | 0.05 | 0.05 | 11821.5 | 42
2025-11-13 15:00 | 35.6 | 9.265 | 0.023333 | 0.01 | 11798.5 | 42
2025-11-13 16:00 | 45.68 | 9.1458 | 0.046667 | 0.01 | 13184 | 40
2025-11-13 17:00 | 72.89 | 16.2442 | 0.016667 | 0.01 | 13865.7 | 38
2025-11-13 18:00 | 49.65 | 33.6725 | 0.745 | 0.01 | 13141.9 | 37
2025-11-13 19:00 | 39.07 | 15.25 | 0.17333 | 0.01 | 12584.5 | 35
2025-11-13 20:00 | 37.03 | 7.9175 | 0.01 | 0.01 | 12340.5 | 34
2025-11-13 21:00 | 36.16 | 7.9067 | 0.01 | 0.01 | 11148.7 | 34
2025-11-13 22:00 | 35.76 | 13.8833 | 0.21 | 0.01 | 9979.5 | 32
2025-11-13 23:00 | 35.71 | 16.57 | 0.2 | 0.19 | 9222.3 | 31
2025-11-14 | 37.3 | 12.7692 | 0.025 | 0.01 | 9779 | 31
2025-11-14 01:00 | 35.8 | 7.8367 | 0.046667 | 0.01 | 9604 | 30
2025-11-14 02:00 | 35.77 | 14.4425 | 0.013333 | 0.01 | 9495.9 | 29
2025-11-14 03:00 | 35.9 | 87.8733 | 0.046667 | 0.01 | 9504.4 | 28
2025-11-14 04:00 | 35.89 | 99.4617 | 0.0041667 | 0 | 9611.7 | 26
2025-11-14 05:00 | 49.92 | 15.9958 | 0.045833 | 0 | 10786.4 | 26
2025-11-14 06:00 | 61.97 | 14.745 | 0.23333 | 0.05 | 12303.8 | 27
2025-11-14 07:00 | 95.67 | 30.1333 | 0.92833 | 0.25 | 12991.5 | 28
2025-11-14 08:00 | 70 | 19.6183 | 0.31167 | 0.25 | 12331.6 | 32
2025-11-14 09:00 | 34.36 | 17.185 | 0.083333 | 0.05 | 11064.2 | 34
2025-11-14 10:00 | 35.01 | 113.8875 | 0.05 | 0.05 | 10849.5 | 37
2025-11-14 11:00 | 34.84 | 16.2825 | 0.05 | 0.05 | 10838.3 | 39
2025-11-14 12:00 | 32.52 | 91.8925 | 0.05 | 0.05 | 10998.7 | 40
2025-11-14 13:00 | 32.96 | 21.4533 | 0.05 | 0.05 | 11069.5 | 41
2025-11-14 14:00 | 36.47 | 11.95 | 0.05 | 0.05 | 11680.4 | 41
2025-11-14 15:00 | 52.68 | 13.4658 | 0.05 | 0.05 | 12776.1 | 40
2025-11-14 16:00 | 87.5 | 11.4633 | 0.17833 | 0.05 | 14048.7 | 40
2025-11-14 17:00 | 120.13 | 234.7942 | 0.025 | 0.01 | 14727.1 | 39
2025-11-14 18:00 | 103.72 | 111.0875 | 0.90833 | 0.01 | 14610.3 | 38
2025-11-14 19:00 | 89.52 | 73.655 | 0.39 | 0.19 | 14202.8 | 39
2025-11-14 20:00 | 84.47 | 57.5975 | 0.85667 | 0.19 | 13955.4 | 37
2025-11-14 21:00 | 79.05 | 33.8308 | 0.39 | 0.19 | 12669.5 | 36
2025-11-14 22:00 | 56.38 | 26.3783 | 0.85667 | 0.19 | 11724.3 | 36
2025-11-14 23:00 | 57.14 | 30.6533 | 0.99 | 0.99 | 10838.4 | 35
2025-11-15 | 53.13 | 12.295 | 0.375 | 0.05 | 10953.1 | 34
2025-11-15 01:00 | 51.57 | 12.7367 | 0.05 | 0.05 | 11008 | 34
2025-11-15 02:00 | 51.07 | 11.7225 | 0.05 | 0.05 | 10942.6 | 35
2025-11-15 03:00 | 51.03 | 12.9417 | 0.05 | 0.05 | 10966.3 | 36
2025-11-15 04:00 | 54.12 | 13.47 | 0.05 | 0.05 | 11169.6 | 37
2025-11-15 05:00 | 65.08 | 12.2592 | 0.21667 | 0.05 | 11820.6 | 38
2025-11-15 06:00 | 102.37 | 21.8025 | 0.205 | 0.19 | 13661.6 | 39
2025-11-15 07:00 | 112.92 | 90.4767 | 0.85667 | 0.19 | 14451.1 | 40
2025-11-15 08:00 | 79.78 | 73.0542 | 0.99 | 0.99 | 13514.7 | 41
2025-11-15 09:00 | 59.5 | 18.4183 | 0.20667 | 0.05 | 12754.5 | 42
2025-11-15 10:00 | 55.6 | 11.5233 | 0.05 | 0.05 | 12297 | 44
2025-11-15 11:00 | 55.43 | 9.44 | 0.155 | 0.05 | 12167.7 | 46
2025-11-15 12:00 | 55.77 | 8.9225 | 0.19 | 0.19 | 12354.2 | 47
2025-11-15 13:00 | 56.23 | 7.4525 | 0.085 | 0.05 | 12579.3 | 47
2025-11-15 14:00 | 64.7 | 8.9792 | 0.16667 | 0.05 | 13106.9 | 45
2025-11-15 15:00 | 86.2 | 29.15 | 0.19 | 0.19 | 13919.4 | 45
2025-11-15 16:00 | 93.66 | 49.9242 | 0.085 | 0.05 | 15026.8 | 43
2025-11-15 17:00 | 117.7 | 85.6208 | 0.016667 | 0.01 | 15360.2 | 43
2025-11-15 18:00 | 116.59 | 49.9967 | 0.145 | 0.01 | 15418.4 | 42
2025-11-15 19:00 | 91.81 | 31.7342 | 0.1225 | 0.1 | 14858.8 | 41
2025-11-15 20:00 | 79.19 | 18.2542 | 0.1825 | 0.1 | 14306.6 | 41
2025-11-15 21:00 | 70.38 | 9.9942 | 0.04 | 0.01 | 13408.7 | 39
2025-11-15 22:00 | 69 | 11.85 | 0.16 | 0.01 | 11913.9 | 38
2025-11-15 23:00 | 65.07 | 11.5833 | 0.245 | 0.19 | 11118.3 | 38
2025-11-16 | 49.87 | 6.0183 | 0.25 | 0.25 | 11131.1 | 37
2025-11-16 01:00 | 50.07 | 7.26 | 0.25 | 0.25 | 11296.9 | 36
2025-11-16 02:00 | 47.59 | 11.5133 | 0.083333 | 0.05 | 11069.9 | 36
2025-11-16 03:00 | 47.22 | 12.6033 | 0.05 | 0.05 | 10823.9 | 36
2025-11-16 04:00 | 49.1 | 8.4758 | 0.013333 | 0.01 | 11258.7 | 35
2025-11-16 05:00 | 51.17 | 9.1875 | 0.21 | 0.01 | 11357.3 | 35
2025-11-16 06:00 | 59.11 | 9.8183 | 0.25 | 0.25 | 13048.1 | 34
2025-11-16 07:00 | 68.85 | 35.6992 | 0.125 | 0.1 | 14074.2 | 35
2025-11-16 08:00 | 76.88 | 41.3167 | 0.025 | 0.01 | 14289.3 | 36
2025-11-16 09:00 | 78.87 | 45.6492 | 0.01 | 0.01 | 14172.7 | 39
2025-11-16 10:00 | 70.49 | 27.5017 | 0.085 | 0.01 | 13844.8 | 41
2025-11-16 11:00 | 74.1 | 27.4167 | 0.025 | 0.01 | 13953.5 | 42
2025-11-16 12:00 | 61.32 | 32.18 | 0.01 | 0.01 | 13445.4 | 43
2025-11-16 13:00 | 62.62 | 12.5333 | 0.01 | 0.01 | 13681.6 | 43
2025-11-16 14:00 | 51.12 | 9.9283 | 0.01 | 0.01 | 13095.2 | 44
2025-11-16 15:00 | 54.78 | 9.2942 | 0.01 | 0.01 | 13485.2 | 42
2025-11-16 16:00 | 61.77 | 23.555 | 0.0925 | 0.01 | 14345.5 | 41
2025-11-16 17:00 | 79.04 | 90.4167 | 0.025 | 0.01 | 15154.2 | 40
2025-11-16 18:00 | 60.63 | 38.1283 | 0.085 | 0.01 | 14475.9 | 39
2025-11-16 19:00 | 56.35 | 13.0483 | 0.025 | 0.01 | 14093.6 | 37
2025-11-16 20:00 | 56.45 | 8.435 | 0.01 | 0.01 | 13821.7 | 36
2025-11-16 21:00 | 52.91 | 36.7208 | 1.3758 | 0.01 | 12791.5 | 36
2025-11-16 22:00 | 50.66 | 12.2275 | 1.075 | 0.99 | 11859.7 | 34
2025-11-16 23:00 | 48.43 | 9.725 | 0.37333 | 0.25 | 10695.8 | 34
2025-11-17 | 47.13 | 6.8617 | 0.066667 | 0.05 | 10613.5 | 34
2025-11-17 01:00 | 46.72 | 6.715 | 0.05 | 0.05 | 10664.2 | 34
2025-11-17 02:00 | 45.98 | 14.71 | 0.05 | 0.05 | 10603.8 | 32
2025-11-17 03:00 | 47.13 | 9.2867 | 0.05 | 0.05 | 10718.7 | 32
2025-11-17 04:00 | 49.35 | 9.6592 | 0.05 | 0.05 | 11061.9 | 31
2025-11-17 05:00 | 53.73 | 9.3267 | 0.20667 | 0.05 | 11307.9 | 31
2025-11-17 06:00 | 84.81 | 19.7792 | 0.21667 | 0.05 | 13178.8 | 31
2025-11-17 07:00 | 105.36 | 102.7042 | 0.125 | 0.1 | 14212.4 | 32
2025-11-17 08:00 | 65.07 | 48.8833 | 1.75 | 0.1 | 13158.8 | 33
2025-11-17 09:00 | 51.61 | 10.9392 | 0.016667 | 0 | 11472.2 | 36
2025-11-17 10:00 | 54.52 | 8.0583 | 0.043333 | 0.01 | 11421.2 | 38
2025-11-17 11:00 | 52.84 | 10.1333 | 0.016667 | 0.01 | 11287.3 | 40
2025-11-17 12:00 | 50.38 | 7.0383 | 0.043333 | 0.01 | 10986.9 | 42
2025-11-17 13:00 | 53.72 | 15.5633 | 0.05 | 0.05 | 11536.7 | 43
2025-11-17 14:00 | 57.06 | 7.9167 | 0.016667 | 0.01 | 12033.8 | 42
2025-11-17 15:00 | 70.9 | 6.6092 | 0.01 | 0.01 | 13395.6 | 41
2025-11-17 16:00 | 80.15 | 17.1725 | 0.0925 | 0.01 | 14433 | 40
2025-11-17 17:00 | 109.04 | 142.5667 | 0.84167 | 0.1 | 14910.6 | 38
2025-11-17 18:00 | 90.77 | 160.4725 | 2.0817 | 0.5 | 14790.5 | 37
2025-11-17 19:00 | 77.1 | 133.9517 | 0.90833 | 0.5 | 14156.3 | 35
2025-11-17 20:00 | 77.52 | 55.6883 | 0.17333 | 0.01 | 13759 | 35
2025-11-17 21:00 | 76.08 | 132.5917 | 0.01 | 0.01 | 12715 | 34
2025-11-17 22:00 | 69.29 | 59.0142 | 0.04 | 0.01 | 11632.8 | 34
2025-11-17 23:00 | 67.83 | 22.3208 | 0.21667 | 0.05 | 10638.9 | 33
2025-11-18 | 55.52 | 9.495 | 0.1 | 0.05 | 10738.1 | 33
2025-11-18 01:00 | 55.13 | 33.2067 | 0.05 | 0.05 | 10718.3 | 32
2025-11-18 02:00 | 56.23 | 14.07 | 0.05 | 0.05 | 10864.3 | 31
2025-11-18 03:00 | 56.79 | 6.9383 | 0.21667 | 0.05 | 10974.9 | 30
2025-11-18 04:00 | 60.59 | 7.5175 | 0.1 | 0.05 | 11049.4 | 30
2025-11-18 05:00 | 76.64 | 21.3017 | 0.21667 | 0.05 | 11394.8 | 29
2025-11-18 06:00 | 92.61 | 21.8283 | 0.1 | 0.05 | 13372.4 | 29
2025-11-18 07:00 | 92.49 | 16.1033 | 0.05 | 0.05 | 14655.1 | 28
2025-11-18 08:00 | 74.28 | 25.645 | 0.016667 | 0.01 | 13580.8 | 30
2025-11-18 09:00 | 59.04 | 8.6425 | 0.046667 | 0.01 | 12321.8 | 34
2025-11-18 10:00 | 60.48 | 6.7467 | 0.05 | 0.05 | 11467.3 | 37
2025-11-18 11:00 | 60.55 | 7.6417 | 0.016667 | 0.01 | 11636.4 | 38
2025-11-18 12:00 | 59.57 | 8.9408 | 0.046667 | 0.01 | 11552.6 | 39
2025-11-18 13:00 | 61.53 | 7.15 | 0.016667 | 0.01 | 11759.4 | 41
2025-11-18 14:00 | 63.7 | 14.2683 | 0.82667 | 0.01 | 12132.6 | 41
2025-11-18 15:00 | 85.94 | 10.7292 | 1.8733 | 0.25 | 13514.6 | 41
2025-11-18 16:00 | 91.6 | 14.32 | 0.083333 | 0.05 | 14468.2 | 38
2025-11-18 17:00 | 105.14 | 48.3317 | 0.425 | 0.05 | 15099.1 | 36
2025-11-18 18:00 | 90.4 | 31.1617 | 0.16667 | 0.1 | 14601.8 | 35
2025-11-18 19:00 | 87.97 | 31.9783 | 0.058333 | 0.05 | 14127.1 | 33
2025-11-18 20:00 | 80.26 | 15.7025 | 0.21667 | 0.05 | 13785.2 | 32
2025-11-18 21:00 | 90.17 | 19.08 | 0.25 | 0.25 | 13555.5 | 32
2025-11-18 22:00 | 85.65 | 25.0867 | 0.875 | 0.25 | 12565.7 | 31
2025-11-18 23:00 | 85.33 | 67.3983 | 0.99167 | 0.99 | 11411.7 | 31
2025-11-19 | 67.85 | 20.1558 | 0.17333 | 0.01 | 11107.5 | 30
2025-11-19 01:00 | 79.77 | 6.75 | 0.835 | 0.01 | 11298.1 | 28
2025-11-19 02:00 | 77.03 | 18.7808 | 0.175 | 0.01 | 11299 | 28
2025-11-19 03:00 | 73.63 | 10.3567 | 0.9175 | 0.01 | 11322.2 | 29
2025-11-19 04:00 | 77.16 | 10.9983 | 0.5 | 0.25 | 11305.2 | 30
2025-11-19 05:00 | 77.38 | 3.595 | 0.25 | 0.25 | 11425.4 | 30
2025-11-19 06:00 | 85.77 | 41.8658 | 0.25 | 0.25 | 11928.7 | 30
2025-11-19 07:00 | 94.64 | 25.84 | 0.10833 | 0 | 12413.4 | 30
2025-11-19 08:00 | 94.47 | 48.9925 | 0.43333 | 0.1 | 12113 | 32
2025-11-19 09:00 | 79.64 | 34.4483 | 0.16667 | 0.1 | 11418.9 | 34
2025-11-19 10:00 | 72.71 | 20.9833 | 0.825 | 0 | 10854.7 | 35
2025-11-19 11:00 | 70 | 12.6717 | 0.20667 | 0.05 | 10578.8 | 36
2025-11-19 12:00 | 68.03 | 11.6283 | 0.05 | 0.05 | 10677.7 | 36
2025-11-19 13:00 | 66.78 | 10.16 | 0.05 | 0.05 | 10656.2 | 36
2025-11-19 14:00 | 68.19 | 12.105 | 0.05 | 0.05 | 11361.5 | 36
2025-11-19 15:00 | 74.53 | 14.3233 | 0.05 | 0.05 | 12330.1 | 34
2025-11-19 16:00 | 100.47 | 22.5242 | 0.046667 | 0.01 | 13492.7 | 33
2025-11-19 17:00 | 118.62 | 35.03 | 0.50833 | 0.05 | 14411 | 31
2025-11-19 18:00 | 105.94 | 79.0567 | 0.6 | 0.6 | 13990.3 | 30
2025-11-19 19:00 | 103.71 | 78.8867 | 0.6 | 0.6 | 13649.9 | 30
2025-11-19 20:00 | 95.42 | 113.36 | 0.6 | 0.6 | 13363.7 | 29
2025-11-19 21:00 | 98.79 | 60.6192 | 0.0575 | 0 | 13036.1 | 28
2025-11-19 22:00 | 87.8 | 35.6058 | 0.9175 | 0.01 | 12143.4 | 28
2025-11-19 23:00 | 80.78 | 86.895 | 1 | 1 | 11367.7 | 27
2025-11-20 | 112.67 | 26.2767 | 0.175 | 0.01 | 11184.9 | 26
2025-11-20 01:00 | 113.92 | 15.5075 | 0.046667 | 0.01 | 11265.5 | 25
2025-11-20 02:00 | 111.39 | 20.7342 | 0.016667 | 0.01 | 11202.2 | 25
2025-11-20 03:00 | 111.25 | 18.5417 | 0.01 | 0.01 | 11226 | 23
2025-11-20 04:00 | 110.7 | 22.5517 | 0.17333 | 0.01 | 11391.6 | 23
2025-11-20 05:00 | 112.02 | 33.3325 | 0.043333 | 0.01 | 11425.7 | 22
2025-11-20 06:00 | 86.22 | 26.24 | 0.84167 | 0.05 | 11261 | 22
2025-11-20 07:00 | 89.1 | 33.465 | 1 | 1 | 11598 | 22
2025-11-20 08:00 | 87.91 | 20.2075 | 0.99167 | 0.99 | 11439.9 | 25
2025-11-20 09:00 | 85.83 | 17.2892 | 0.9375 | 0.25 | 10804.9 | 27
2025-11-20 10:00 | 85.68 | 1.9358 | 0.16667 | 0 | 10859.6 | 31
2025-11-20 11:00 | 85.6 | 19.5983 | 0.045833 | 0 | 10652.6 | 32
2025-11-20 12:00 | 91.69 | 44.9933 | 0.05 | 0.05 | 10606.5 | 34
2025-11-20 13:00 | 92.93 | 132.0783 | 0.4625 | 0.05 | 10975.5 | 36
2025-11-20 14:00 | 105.21 | 93.435 | 0.5 | 0.5 | 11376.6 | 37
2025-11-20 15:00 | 124.01 | 64.1433 | 0.10833 | 0.03 | 12577.1 | 37
2025-11-20 16:00 | 155.79 | 36.9808 | 0.013333 | 0.01 | 13872.3 | 36
2025-11-20 17:00 | 171.96 | 258.7242 | 0.01 | 0.01 | 14707.1 | 35
2025-11-20 18:00 | 167.33 | 221.1142 | 0.025 | 0.01 | 14530.8 | 35
2025-11-20 19:00 | 155.26 | 155.9642 | 0.255 | 0.01 | 14304 | 35
2025-11-20 20:00 | 155.61 | 75.5358 | 0.01 | 0.01 | 13716.3 | 37
2025-11-20 21:00 | 149.97 | 141.9425 | 0.0925 | 0.01 | 12811 | 37
2025-11-20 22:00 | 123.12 | 279.6 | 2.4917 | 0.99 | 12047.5 | 37
2025-11-20 23:00 | 102.16 | 213.2175 | 0.99833 | 0.99 | 11095.5 | 37
2025-11-21 | 125.75 | 111.2808 | 0.99333 | 0.99 | 11433.3 | 37
2025-11-21 01:00 | 123.22 | 108.165 | 0.15083 | 0 | 11565.1 | 37
2025-11-21 02:00 | 123.15 | 64.4358 | 0.055 | 0.01 | 11676.5 | 36
2025-11-21 03:00 | 136 | 48.4475 | 0.01 | 0.01 | 11826.1 | 36
2025-11-21 04:00 | 139.16 | 52.5867 | 0.01 | 0.01 | 11825.5 | 34
2025-11-21 05:00 | 160.76 | 85.0383 | 0.21 | 0.01 | 12392.1 | 32
2025-11-21 06:00 | 173.34 | 232.125 | 9.1875 | 0.25 | 13612.3 | 32
2025-11-21 07:00 | 207.29 | 271.8942 | 0.5875 | 0.1 | 14386.7 | 32
2025-11-21 08:00 | 188.6 | 126.82 | 0.79 | 0.75 | 14015.7 | 35
2025-11-21 09:00 | 161.27 | 45.1367 | 0.75 | 0.75 | 12710 | 39
2025-11-21 10:00 | 148.87 | 21.0742 | 0.75 | 0.75 | 12258.7 | 42
2025-11-21 11:00 | 134.54 | 13.7375 | 0.13333 | 0.01 | 12103.8 | 44
2025-11-21 12:00 | 111.53 | 18.8333 | 0.88833 | 0.01 | 11846.7 | 45
2025-11-21 13:00 | 140.95 | 10.7367 | 0.17333 | 0.01 | 12373.7 | 46
2025-11-21 14:00 | 153.12 | 19.9925 | 0.3775 | 0.01 | 12757.9 | 47
2025-11-21 15:00 | 166.38 | 33.455 | 0.14167 | 0.07 | 13593 | 46
2025-11-21 16:00 | 174.17 | 20.2458 | 0.63667 | 0.07 | 14744.8 | 45
2025-11-21 17:00 | 231.28 | 14.2133 | 0.75 | 0.75 | 15382.9 | 42
2025-11-21 18:00 | 170.29 | 87.6825 | 0.75 | 0.75 | 14672 | 40
2025-11-21 19:00 | 161.9 | 137.6233 | 0.75 | 0.75 | 14333.5 | 38
2025-11-21 20:00 | 142.65 | 233.0875 | 0.625 | 0.6 | 13547.4 | 37
2025-11-21 21:00 | 168.12 | 199.4508 | 0.1075 | 0 | 12624.6 | 35
2025-11-21 22:00 | 122.02 | 203.7792 | 0.15833 | 0 | 11746.8 | 35
2025-11-21 23:00 | 136.03 | 104.1942 | 0.19 | 0.19 | 10884.1 | 34
2025-11-22 | 113.06 | 37.8933 | 0.073333 | 0.05 | 10952.6 | 35
2025-11-22 01:00 | 132.71 | 20.5683 | 0.016667 | 0.01 | 11154.5 | 35
2025-11-22 02:00 | 142.83 | 21.3158 | 0.16 | 0.01 | 11287.7 | 36
2025-11-22 03:00 | 142.84 | 170.1383 | 0.073333 | 0.05 | 11419.9 | 37
2025-11-22 04:00 | 120.54 | 39.2367 | 0.84167 | 0.05 | 11426.9 | 37
2025-11-22 05:00 | 159.77 | 6.7067 | 1 | 1 | 11820.1 | 37
2025-11-22 06:00 | 160.17 | 40.1625 | 0.5375 | 0.25 | 13416.5 | 38
2025-11-22 07:00 | 214.91 | 58.6333 | 0.56667 | 0.4 | 13968.4 | 37
2025-11-22 08:00 | 168.28 | 48.5633 | 0.30833 | 0.25 | 13494.3 | 39
2025-11-22 09:00 | 106.01 | 14.0433 | 0.083333 | 0.05 | 11922.1 | 43
2025-11-22 10:00 | 85.94 | 7.9092 | 0.05 | 0.05 | 12127.5 | 45
2025-11-22 11:00 | 85.55 | 11.7933 | 0.016667 | 0.01 | 12111.5 | 47
2025-11-22 12:00 | 80.9 | 13.5883 | 0.05 | 0.01 | 12068 | 48
2025-11-22 13:00 | 83.37 | 12.6767 | 0.07 | 0.07 | 12039.1 | 49
2025-11-22 14:00 | 84.63 | 18.6125 | 0.07 | 0.07 | 12653.7 | 49
2025-11-22 15:00 | 88.29 | 13.5733 | 0.07 | 0.07 | 13484.5 | 48
2025-11-22 16:00 | 132.84 | 14.9025 | 0.053333 | 0.05 | 14683.5 | 47
2025-11-22 17:00 | 176.02 | 27.3392 | 0.095833 | 0.05 | 15606.1 | 44
2025-11-22 18:00 | 153.82 | 40.2508 | 0.0775 | 0.07 | 15107.1 | 42
2025-11-22 19:00 | 114.13 | 53.1458 | 0.053333 | 0.05 | 14743 | 41
2025-11-22 20:00 | 103.64 | 16.475 | 0.21667 | 0.05 | 14450.3 | 38
2025-11-22 21:00 | 95.2 | 28.0708 | 0.066667 | 0.05 | 13382.2 | 37
2025-11-22 22:00 | 96.33 | 12.3958 | 0.84167 | 0.05 | 12398.3 | 37
2025-11-22 23:00 | 81.3 | 35.8992 | 0.225 | 0.05 | 11456.5 | 34
2025-11-23 | 80.5 | 10.6225 | 0.05 | 0.05 | 10818.6 | 34
2025-11-23 01:00 | 79.38 | 8.8783 | 0.23333 | 0.05 | 10945.9 | 33
2025-11-23 02:00 | 77.11 | 18.4367 | 0.083333 | 0.05 | 11013.1 | 31
2025-11-23 03:00 | 78.63 | 25.8217 | 0.05 | 0.05 | 11113.7 | 30
2025-11-23 04:00 | 79.35 | 12.4858 | 0.21667 | 0.05 | 11118.4 | 30
2025-11-23 05:00 | 90.49 | 19.5675 | 0.92833 | 0.25 | 11632 | 29
2025-11-23 06:00 | 91.86 | 49.0575 | 0.17333 | 0.01 | 12936.5 | 28
2025-11-23 07:00 | 92.86 | 98.845 | 0.06 | 0.01 | 13825.2 | 28
2025-11-23 08:00 | 96.15 | 51.4633 | 0.83667 | 0.07 | 13344.2 | 31
2025-11-23 09:00 | 75.99 | 29.2317 | 0.17333 | 0.01 | 11812.7 | 35
2025-11-23 10:00 | 68.68 | 12.3108 | 0.16 | 0.01 | 11880.9 | 38
2025-11-23 11:00 | 71.59 | 13.0192 | 0.055 | 0.01 | 12097 | 41
2025-11-23 12:00 | 66.29 | 14.1675 | 0.01 | 0.01 | 11880.1 | 43
2025-11-23 13:00 | 68.98 | 15.8192 | 0.01 | 0.01 | 12296.8 | 45
2025-11-23 14:00 | 67.99 | 14.3567 | 0.01 | 0.01 | 12522.3 | 47
2025-11-23 15:00 | 74.08 | 9.2433 | 0.82667 | 0.01 | 13397.4 | 47
2025-11-23 16:00 | 77.98 | 9.42 | 0.17333 | 0.01 | 14266.7 | 45
2025-11-23 17:00 | 100.8 | 9.0092 | 0.01 | 0.01 | 14964.2 | 42
2025-11-23 18:00 | 93.66 | 8.8042 | 0.01 | 0.01 | 14850.4 | 40
2025-11-23 19:00 | 80.42 | 11.9892 | 0.01 | 0.01 | 14423.1 | 40
2025-11-23 20:00 | 100.89 | 9.4933 | 0.01 | 0.01 | 14057.6 | 40
2025-11-23 21:00 | 86.27 | 28.0483 | 0.085 | 0.01 | 12679.6 | 37
2025-11-23 22:00 | 78.53 | 78.3183 | 0.84167 | 0.1 | 11798.3 | 38
2025-11-23 23:00 | 68.47 | 126.97 | 0.32333 | 0.19 | 11087.6 | 37
2025-11-24 | 63.16 | 23.1217 | 0.875 | 0.05 | 10899.9 | 38
2025-11-24 01:00 | 61.96 | 14.2142 | 0.05 | 0.05 | 10998 | 39
2025-11-24 02:00 | 56.61 | 15.2867 | 0.05 | 0.05 | 10654.1 | 40
2025-11-24 03:00 | 56.63 | 7.925 | 0.05 | 0.05 | 10672.3 | 40
2025-11-24 04:00 | 61.83 | 6.9258 | 0.05 | 0.05 | 10902.4 | 40
2025-11-24 05:00 | 67.33 | 8.5775 | 0.05 | 0.05 | 11448.5 | 41
2025-11-24 06:00 | 74.63 | 19.385 | 0.016667 | 0.01 | 11895.8 | 42
2025-11-24 07:00 | 78.58 | 40.0333 | 0.085 | 0.01 | 12335.2 | 42
2025-11-24 08:00 | 80.4 | 13.0467 | 0.0175 | 0.01 | 13052 | 44
2025-11-24 09:00 | 84.76 | 7.615 | 0.046667 | 0.01 | 12753 | 46
2025-11-24 10:00 | 88.82 | 13.2025 | 0.05 | 0.05 | 12672.9 | 47
2025-11-24 11:00 | 89.2 | 117.465 | 0.05 | 0.05 | 12821.3 | 48
2025-11-24 12:00 | 81.94 | 22.1658 | 0.91167 | 0.05 | 12347.6 | 48
2025-11-24 13:00 | 65.25 | 10.1283 | 0.20667 | 0.05 | 12003.8 | 49
2025-11-24 14:00 | 64.89 | 14.8867 | 0.4625 | 0.05 | 11968.5 | 49
2025-11-24 15:00 | 64.66 | 17.6617 | 0.94917 | 0.5 | 12136.3 | 50
2025-11-24 16:00 | 87.05 | 8.9367 | 0.17333 | 0.01 | 12960.7 | 49
2025-11-24 17:00 | 86.82 | 8.415 | 0.90833 | 0.01 | 13243.6 | 47
2025-11-24 18:00 | 86.69 | 10.0183 | 0.17333 | 0.01 | 13197.2 | 46
2025-11-24 19:00 | 80.79 | 7.5767 | 0.01 | 0.01 | 12664.3 | 45
2025-11-24 20:00 | 84.01 | 8.5908 | 0.90833 | 0.01 | 12719.9 | 45
2025-11-24 21:00 | 83.74 | 11.8575 | 0.17333 | 0.01 | 12343.1 | 43
2025-11-24 22:00 | 70.86 | 44.6242 | 0.90833 | 0.01 | 11547.3 | 42
2025-11-24 23:00 | 65.12 | 59.7292 | 0.99 | 0.99 | 10848.9 | 42
2025-11-25 | 69.37 | 12.475 | 0.37333 | 0.25 | 10513.5 | 41
2025-11-25 01:00 | 67.44 | 6.4667 | 0.25 | 0.25 | 10722.7 | 41
2025-11-25 02:00 | 61.99 | 13.4825 | 0.03 | 0.01 | 10498.5 | 40
2025-11-25 03:00 | 61.98 | 14.1533 | 0.01 | 0.01 | 10559.7 | 39
2025-11-25 04:00 | 65.9 | 9.96 | 0.01 | 0.01 | 10744.4 | 39
2025-11-25 05:00 | 78.29 | 51.0225 | 0.09 | 0.01 | 11193.3 | 38
2025-11-25 06:00 | 62.03 | 33.9483 | 0.83333 | 0.05 | 11352.7 | 38
2025-11-25 07:00 | 60.61 | 18.9175 | 0.20667 | 0.05 | 11741.5 | 37
2025-11-25 08:00 | 57.68 | 113.785 | 0.05 | 0.05 | 11925.2 | 39
2025-11-25 09:00 | 63.97 | 37.5092 | 0.095833 | 0.05 | 11991.3 | 41
2025-11-25 10:00 | 64.59 | 22.715 | 0.1 | 0.1 | 12198.8 | 44
2025-11-25 11:00 | 68.27 | 69.7833 | 0.016667 | 0 | 12202.4 | 46
2025-11-25 12:00 | 64.6 | 55.4825 | 0 | 0 | 12253.2 | 48
2025-11-25 13:00 | 68 | 38.8192 | 0.0091667 | 0 | 12138 | 50
2025-11-25 14:00 | 70.61 | 17.4508 | 0.23 | 0.01 | 12007.2 | 52
2025-11-25 15:00 | 71.16 | 9.6592 | 0.03 | 0.01 | 12517.6 | 52
2025-11-25 16:00 | 70.56 | 10.1783 | 0.01 | 0.01 | 13033.1 | 51
2025-11-25 17:00 | 64.56 | 21.3083 | 0.085 | 0.01 | 13380.6 | 49
2025-11-25 18:00 | 60.23 | 59.5658 | 0.69333 | 0.1 | 13191.6 | 48
2025-11-25 19:00 | 55.06 | 38.2642 | 0.17333 | 0.01 | 12782.2 | 46
2025-11-25 20:00 | 55.36 | 12.255 | 0.01 | 0.01 | 12488.6 | 45
2025-11-25 21:00 | 57.3 | 9.0208 | 0.01 | 0.01 | 12140.4 | 44
2025-11-25 22:00 | 57.46 | 9.335 | 0.043333 | 0.01 | 11151.3 | 44
2025-11-25 23:00 | 54.72 | 12.4408 | 0.23333 | 0.05 | 10400.3 | 44
2025-11-26 | 64.93 | 9.105 | 0.033333 | 0.01 | 10818.5 | 44
2025-11-26 01:00 | 65.7 | 9.1508 | 0.01 | 0.01 | 10981.1 | 42
2025-11-26 02:00 | 62.41 | 9.41 | 0.82667 | 0.01 | 10760.1 | 40
2025-11-26 03:00 | 61.34 | 8.36 | 0.17333 | 0.01 | 10625.9 | 41
2025-11-26 04:00 | 63.68 | 16.2642 | 0.82667 | 0.01 | 10889.5 | 40
2025-11-26 05:00 | 64.71 | 10.2083 | 0.17333 | 0.01 | 10983.6 | 39
2025-11-26 06:00 | 59.58 | 8.9158 | 0.04 | 0.01 | 10822.8 | 39
2025-11-26 07:00 | 56.32 | 63.2633 | 0.21667 | 0.05 | 11446 | 39
2025-11-26 08:00 | 56.58 | 16.8617 | 0.083333 | 0.05 | 11135 | 42
2025-11-26 09:00 | 51.89 | 20.715 | 0.0083333 | 0 | 10334.5 | 43
2025-11-26 10:00 | 52 | 9.125 | 0.041667 | 0 | 10491.2 | 47
2025-11-26 11:00 | 45.65 | 19.3108 | 0.0083333 | 0 | 10071.8 | 50
2025-11-26 12:00 | 49 | 112.16 | 0.045833 | 0 | 10411.7 | 51
2025-11-26 13:00 | 49.17 | 27.02 | 0.05 | 0.05 | 10481 | 53
2025-11-26 14:00 | 51.71 | 20.3925 | 0.05 | 0.05 | 10788.1 | 52
2025-11-26 15:00 | 55.4 | 14.3142 | 0.016667 | 0.01 | 11755.2 | 51
2025-11-26 16:00 | 74.75 | 67.7508 | 0.01 | 0.01 | 12862.4 | 48
2025-11-26 17:00 | 96.52 | 38.8467 | 0.085 | 0.01 | 13183.4 | 47
2025-11-26 18:00 | 76.63 | 24.1825 | 0.1 | 0.1 | 13109.9 | 48
2025-11-26 19:00 | 66.5 | 34.2533 | 0.025 | 0.01 | 12517.1 | 50
2025-11-26 20:00 | 65.93 | 51.0492 | 0.01 | 0.01 | 12289.7 | 51
2025-11-26 21:00 | 59.29 | 14.7125 | 0.01 | 0.01 | 12056.7 | 52
2025-11-26 22:00 | 56.01 | 10.6883 | 0.21 | 0.01 | 11153 | 52
2025-11-26 23:00 | 54.01 | 19.15 | 0.45833 | 0.25 | 10401.3 | 54
2025-11-27 | 60 | 26.6242 | 0.125 | 0.05 | 10254.6 | 53
2025-11-27 01:00 | 53.82 | 12.2117 | 0.05 | 0.05 | 10145.3 | 52
2025-11-27 02:00 | 57.47 | 17.8017 | 0.05 | 0.05 | 10098.6 | 50
2025-11-27 03:00 | 53.73 | 9.2108 | 0.05 | 0.05 | 10003 | 48
2025-11-27 04:00 | 57.25 | 16.91 | 0.05 | 0.05 | 9995.3 | 49
2025-11-27 05:00 | 58.47 | 13.2783 | 0.05 | 0.05 | 10033.2 | 48
2025-11-27 06:00 | 49.27 | 18.17 | 0.05 | 0.05 | 10283.6 | 48
2025-11-27 07:00 | 47.88 | 23.3108 | 0.05 | 0.05 | 10311.6 | 48
2025-11-27 08:00 | 49.03 | 9.0167 | 0.05 | 0.05 | 10549.3 | 50
2025-11-27 09:00 | 52.34 | 7.0642 | 0.05 | 0.05 | 10782.8 | 49
2025-11-27 10:00 | 56.63 | 10.7358 | 0.016667 | 0.01 | 11441.7 | 50
2025-11-27 11:00 | 53.98 | 9.6892 | 0.01 | 0.01 | 11443 | 50
2025-11-27 12:00 | 66.4 | 10.0375 | 0.01 | 0.01 | 12178.3 | 49
2025-11-27 13:00 | 77.05 | 9.3883 | 0.01 | 0.01 | 12463 | 50
2025-11-27 14:00 | 85.3 | 20.15 | 0.0925 | 0.01 | 12652.9 | 49
2025-11-27 15:00 | 80.86 | 93.9075 | 0.55833 | 0.1 | 12722.8 | 48
2025-11-27 16:00 | 97.47 | 94.1133 | 0.6 | 0.6 | 13312.5 | 46
2025-11-27 17:00 | 103.18 | 26.745 | 0.6 | 0.6 | 13796.9 | 45
2025-11-27 18:00 | 81.78 | 15.815 | 0.18333 | 0.1 | 13200.9 | 44
2025-11-27 19:00 | 66.03 | 46.9283 | 0.0625 | 0.05 | 12576.8 | 42
2025-11-27 20:00 | 58.94 | 31.7233 | 0.425 | 0.05 | 12518.6 | 41
2025-11-27 21:00 | 60.18 | 15.6267 | 0.125 | 0.05 | 11620.3 | 40
2025-11-27 22:00 | 55.27 | 19.0467 | 0.05 | 0.05 | 10717.5 | 38
2025-11-27 23:00 | 54.98 | 13.8517 | 0.05 | 0.05 | 9965.3 | 38
2025-11-28 | 49.7 | 12.66 | 0.05 | 0.05 | 9711.7 | 37
2025-11-28 01:00 | 52.25 | 7.9617 | 0.05 | 0.05 | 9897.8 | 35
2025-11-28 02:00 | 49.64 | 9.0983 | 0.05 | 0.05 | 9802.8 | 34
2025-11-28 03:00 | 49.63 | 12.1217 | 0.05 | 0.05 | 9844.5 | 32
2025-11-28 04:00 | 52.98 | 7.68 | 0.05 | 0.05 | 10079.6 | 32
2025-11-28 05:00 | 52.58 | 14.0008 | 0.05 | 0.05 | 10384.3 | 31
2025-11-28 06:00 | 57.86 | 17.3483 | 0.05 | 0.05 | 11867.3 | 30
2025-11-28 07:00 | 91.48 | 11.3317 | 0.05 | 0.05 | 12939.5 | 30
2025-11-28 08:00 | 75.93 | 17.9908 | 0.05 | 0.05 | 12766 | 32
2025-11-28 09:00 | 63.85 | 9.5125 | 0.016667 | 0.01 | 12414.5 | 35
2025-11-28 10:00 | 75.17 | 14.87 | 0.046667 | 0.01 | 12217 | 36
2025-11-28 11:00 | 59.61 | 33.0133 | 0.05 | 0.05 | 12059.5 | 38
2025-11-28 12:00 | 57.77 | 10.4583 | 0.05 | 0.05 | 12147 | 39
2025-11-28 13:00 | 53.88 | 7.0533 | 0.05 | 0.05 | 12169.7 | 40
2025-11-28 14:00 | 59.12 | 17.4542 | 0.05 | 0.05 | 12427.7 | 40
2025-11-28 15:00 | 73.3 | 18.795 | 0.05 | 0.05 | 13319.2 | 40
2025-11-28 16:00 | 92.86 | 8.7 | 0.05 | 0.05 | 14030.6 | 40
2025-11-28 17:00 | 103.59 | 170.0733 | 0.55417 | 0.05 | 14658.6 | 38
2025-11-28 18:00 | 92.65 | 183.465 | 0.6 | 0.6 | 14440.1 | 36
2025-11-28 19:00 | 73.62 | 32.6058 | 0.15 | 0 | 14074 | 36
2025-11-28 20:00 | 64.35 | 7.6183 | 0.0091667 | 0 | 13712.1 | 36
2025-11-28 21:00 | 73.5 | 152.65 | 0.01 | 0.01 | 12592.6 | 34
2025-11-28 22:00 | 75.95 | 153.1683 | 0.16 | 0.01 | 11241.7 | 33
2025-11-28 23:00 | 59.29 | 36.2533 | 0.073333 | 0.05 | 10404.2 | 32
2025-11-29 | 57.9 | 21.1992 | 0.91167 | 0.05 | 10882.9 | 34
2025-11-29 01:00 | 54.96 | 9.5108 | 0.20667 | 0.05 | 10438 | 35
2025-11-29 02:00 | 55.6 | 16.9475 | 0.91167 | 0.05 | 10452.1 | 35
2025-11-29 03:00 | 57.89 | 8.32 | 0.20667 | 0.05 | 10713.9 | 36
2025-11-29 04:00 | 67.64 | 10.505 | 0.05 | 0.05 | 11091.1 | 37
2025-11-29 05:00 | 77.45 | 16.5033 | 0.05 | 0.05 | 11689.2 | 38
2025-11-29 06:00 | 97.57 | 35.85 | 0.091667 | 0.05 | 13461.5 | 38
2025-11-29 07:00 | 98.75 | 28.195 | 1.675 | 0.01 | 14418.5 | 39
2025-11-29 08:00 | 78.74 | 30.1983 | 0.01 | 0.01 | 13427 | 40
2025-11-29 09:00 | 53.97 | 14.1108 | 0.01 | 0.01 | 12325 | 40
2025-11-29 10:00 | 49.64 | 10.1933 | 0.01 | 0.01 | 12378 | 42
2025-11-29 11:00 | 49.77 | 7.5842 | 0.046667 | 0.01 | 12582.7 | 44
2025-11-29 12:00 | 49.44 | 8.5667 | 0.05 | 0.05 | 12391 | 45
2025-11-29 13:00 | 50.47 | 8.9867 | 0.016667 | 0.01 | 12614.3 | 48
2025-11-29 14:00 | 54.4 | 7.8242 | 0.04 | 0.01 | 13065.8 | 52
2025-11-29 15:00 | 76.3 | 8.6017 | 0.016667 | 0.01 | 14071.3 | 54
2025-11-29 16:00 | 79.35 | 6.8783 | 0.01 | 0.01 | 14980.5 | 55
2025-11-29 17:00 | 92.56 | 55.445 | 0.50167 | 0.01 | 15813.4 | 56
2025-11-29 18:00 | 91.89 | 58.7042 | 0.9575 | 0.6 | 15507.8 | 56
2025-11-29 19:00 | 92.65 | 39.675 | 0.17333 | 0.01 | 15399.1 | 56
2025-11-29 20:00 | 85.56 | 42.1033 | 0.01 | 0.01 | 14553.1 | 52
2025-11-29 21:00 | 79.54 | 14.3642 | 0.01 | 0.01 | 13808.3 | 48
2025-11-29 22:00 | 54.48 | 7.4942 | 0.16 | 0.01 | 12377.3 | 45
2025-11-29 23:00 | 62.09 | 8.8883 | 0.245 | 0.19 | 11481.4 | 43
2025-11-30 | 52.12 | 9.3508 | 0.05 | 0.01 | 10924.4 | 42
2025-11-30 01:00 | 50.11 | 8.7292 | 0.01 | 0.01 | 10885 | 40
2025-11-30 02:00 | 50.78 | 8.07 | 0.01 | 0.01 | 10963.6 | 39
2025-11-30 03:00 | 49.63 | 8.5642 | 0.01 | 0.01 | 10844.2 | 38
2025-11-30 04:00 | 51.59 | 9.0417 | 0.01 | 0.01 | 11121.7 | 37
2025-11-30 05:00 | 50.77 | 8.5483 | 0.23 | 0.01 | 11419.1 | 36
2025-11-30 06:00 | 53.18 | 14.0525 | 0.18 | 0.01 | 12895.5 | 35
2025-11-30 07:00 | 63.44 | 105.265 | 0.77333 | 0.19 | 13975 | 35
2025-11-30 08:00 | 62.08 | 44.0892 | 0.15667 | 0.01 | 13876.7 | 35
2025-11-30 09:00 | 67.04 | 149.605 | 0.01 | 0.01 | 13592.3 | 37
2025-11-30 10:00 | 66.58 | 96.5417 | 0.01 | 0.01 | 13426.4 | 39
2025-11-30 11:00 | 58.29 | 122.0825 | 0.16 | 0.01 | 13180.5 | 39
2025-11-30 12:00 | 60.73 | 44.2783 | 0.04 | 0.01 | 13248.5 | 40
2025-11-30 13:00 | 66.3 | 13.3192 | 0.74333 | 0.01 | 13536.5 | 41
2025-11-30 14:00 | 63.7 | 29.42 | 8.99 | 8.99 | 13564.4 | 40
2025-11-30 15:00 | 64.97 | 64.0775 | 1.5067 | 0.01 | 13918.9 | 40
2025-11-30 16:00 | 81 | 15.4425 | 0.043333 | 0.01 | 14426.3 | 39
2025-11-30 17:00 | 91.05 | 152.3692 | 0.016667 | 0.01 | 14443.9 | 38
2025-11-30 18:00 | 63.53 | 219.0917 | 0.01 | 0.01 | 14055.5 | 38
2025-11-30 19:00 | 56.45 | 78.6042 | 0.21 | 0.01 | 13385.5 | 37
2025-11-30 20:00 | 55.02 | 27.115 | 0.083333 | 0.05 | 13110.1 | 36
2025-11-30 21:00 | 55.28 | 19.6167 | 0.05 | 0.05 | 12022.9 | 34
2025-11-30 22:00 | 58.97 | 12.8675 | 0.02 | 0.01 | 10800.3 | 34
2025-11-30 23:00 | 51.03 | 75.23 | 0.21 | 0.01 | 10238.9 | 33
2025-12-01 | 53.68 | 22.345 | 0.25 | 0.25 | 10632.3 | 33
2025-12-01 01:00 | 53.77 | 9.4767 | 0.083333 | 0.05 | 10751.7 | 32
2025-12-01 02:00 | 53.23 | 15.8067 | 0.21667 | 0.05 | 10662.6 | 30
2025-12-01 03:00 | 53.31 | 9.405 | 0.083333 | 0.05 | 10962.8 | 30
2025-12-01 04:00 | 53.88 | 17.9 | 0.05 | 0.05 | 11264.7 | 30
2025-12-01 05:00 | 60.09 | 17.2267 | 0.34167 | 0.05 | 11756.2 | 29
2025-12-01 06:00 | 66.78 | 12.065 | 0.4 | 0.4 | 13112.9 | 28
2025-12-01 07:00 | 86.83 | 50.06 | 0.275 | 0.25 | 13570.5 | 28
2025-12-01 08:00 | 64.3 | 14.4158 | 0.083333 | 0.05 | 13269.2 | 31
2025-12-01 09:00 | 53.82 | 16.0583 | 0.3125 | 0.05 | 12075.3 | 35
2025-12-01 10:00 | 70.18 | 13.3517 | 0.05 | 0.05 | 11488.4 | 38
2025-12-01 11:00 | 71.72 | 12.7683 | 0.05 | 0.05 | 11611.6 | 40
2025-12-01 12:00 | 70.69 | 14.0083 | 0.05 | 0.05 | 11535 | 41
2025-12-01 13:00 | 74.22 | 14.01 | 0.05 | 0.05 | 12245.5 | 42
2025-12-01 14:00 | 80.51 | 13.6067 | 0.05 | 0.05 | 12606.5 | 43
2025-12-01 15:00 | 92.02 | 18.0242 | 0.0083333 | 0 | 13550.7 | 43
2025-12-01 16:00 | 136.98 | 124.5458 | 0.0083333 | 0 | 14858.5 | 41
2025-12-01 17:00 | 180.62 | 103.6367 | 0.01 | 0.01 | 15557.5 | 40
2025-12-01 18:00 | 140.32 | 38.2417 | 0.01 | 0.01 | 15257.4 | 39
2025-12-01 19:00 | 118.95 | 35.7025 | 0.01 | 0.01 | 14648.5 | 38
2025-12-01 20:00 | 108.06 | 36.0875 | 0.0925 | 0.01 | 14225.8 | 38
2025-12-01 21:00 | 100.92 | 24.2442 | 0.016667 | 0 | 13246.7 | 38
2025-12-01 22:00 | 83.03 | 12.845 | 0.041667 | 0 | 12181 | 37
2025-12-01 23:00 | 87.4 | 10.2042 | 0.05 | 0.05 | 11216 | 38
2025-12-02 | 57.02 | 19.2658 | 0.2 | 0.05 | 11344 | 38
2025-12-02 01:00 | 54.37 | 17.5275 | 0.03 | 0.01 | 11302.8 | 39
2025-12-02 02:00 | 54.33 | 40.0192 | 0.043333 | 0.01 | 11237.1 | 39
2025-12-02 03:00 | 53.75 | 135.8117 | 0.05 | 0.05 | 11279.8 | 40
2025-12-02 04:00 | 54.82 | 126.7233 | 0.05 | 0.05 | 11493.6 | 40
2025-12-02 05:00 | 75.07 | 37.3617 | 0.05 | 0.05 | 12087.1 | 41
2025-12-02 06:00 | 95.06 | 22.715 | 0.21667 | 0.05 | 13580.7 | 44
2025-12-02 07:00 | 107.15 | 41.955 | 0.25 | 0.25 | 14321.3 | 47
2025-12-02 08:00 | 91.8 | 12.555 | 0.40833 | 0.19 | 13681.9 | 50
2025-12-02 09:00 | 75.34 | 9.8525 | 0.24 | 0.19 | 12686.6 | 53
2025-12-02 10:00 | 60.66 | 9.875 | 0.05 | 0.01 | 12644.3 | 54
2025-12-02 11:00 | 50.13 | 12.0108 | 0.043333 | 0.01 | 12189.9 | 54
2025-12-02 12:00 | 49.86 | 49.5842 | 0.02 | 0.01 | 12196 | 55
2025-12-02 13:00 | 54.03 | 11.2517 | 0.043333 | 0.01 | 12507 | 55
2025-12-02 14:00 | 61.21 | 4.6517 | 0.016667 | 0.01 | 12811.9 | 55
2025-12-02 15:00 | 61.15 | 21.9417 | 0.055833 | 0.01 | 13626.9 | 55
2025-12-02 16:00 | 97.7 | 13.7608 | 0.018333 | 0.01 | 15118.2 | 55
2025-12-02 17:00 | 110.08 | 52.195 | 0.051667 | 0.01 | 15376.2 | 55
2025-12-02 18:00 | 88.02 | 53.06 | 0.99 | 0.99 | 14735.4 | 55
2025-12-02 19:00 | 66.35 | 44.8258 | 0.99 | 0.99 | 14477.1 | 54
2025-12-02 20:00 | 56.15 | 12.2567 | 0.12833 | 0.05 | 13868.5 | 51
2025-12-02 21:00 | 56.47 | 98.8075 | 0.05 | 0.05 | 13167.2 | 47
2025-12-02 22:00 | 52.16 | 26.805 | 0.17833 | 0.05 | 12279.7 | 44
2025-12-02 23:00 | 51.13 | 13.0942 | 0.92333 | 0.19 | 11325.3 | 42
2025-12-03 | 44.46 | 14.2883 | 0.12833 | 0.05 | 10625 | 41
2025-12-03 01:00 | 45.93 | 15.11 | 0.05 | 0.05 | 10945.6 | 40
2025-12-03 02:00 | 45.71 | 37.395 | 0.016667 | 0.01 | 10929.2 | 39
2025-12-03 03:00 | 46.44 | 21.2317 | 0.046667 | 0.01 | 11230.9 | 38
2025-12-03 04:00 | 45.5 | 14.3992 | 0.05 | 0.05 | 11205.8 | 37
2025-12-03 05:00 | 45.2 | 27.2017 | 0.016667 | 0.01 | 11583 | 36
2025-12-03 06:00 | 42.19 | 13.2467 | 0.043333 | 0.01 | 11700.4 | 35
2025-12-03 07:00 | 44.41 | 15.5758 | 0.05 | 0.05 | 11620.8 | 35
2025-12-03 08:00 | 47.53 | 34.0358 | 0.016667 | 0.01 | 12358.4 | 36
2025-12-03 09:00 | 55.34 | 80.46 | 0.82667 | 0.01 | 13030.2 | 38
2025-12-03 10:00 | 55.56 | 15.4633 | 0.20667 | 0.05 | 13412 | 39
2025-12-03 11:00 | 61.97 | 103.6617 | 0.075 | 0.05 | 13473.7 | 40
2025-12-03 12:00 | 63.88 | 16.005 | 0.20667 | 0.05 | 13423.4 | 41
2025-12-03 13:00 | 63.66 | 13.2408 | 0.05 | 0.05 | 13471.3 | 40
2025-12-03 14:00 | 55.14 | 40.435 | 0.05 | 0.05 | 13485.1 | 40
2025-12-03 15:00 | 49.29 | 10.9592 | 0.016667 | 0.01 | 13674.5 | 39
2025-12-03 16:00 | 60.86 | 14.335 | 0.043333 | 0.01 | 14403.3 | 38
2025-12-03 17:00 | 69.35 | 12.8275 | 0.83333 | 0.05 | 14259.1 | 37
2025-12-03 18:00 | 51.09 | 21.6167 | 0.17333 | 0.01 | 13980.7 | 36
2025-12-03 19:00 | 46.42 | 31.2792 | 0.01 | 0.01 | 13072 | 34
2025-12-03 20:00 | 47.49 | 10.8875 | 0.90833 | 0.01 | 12319.1 | 32
2025-12-03 21:00 | 42.24 | 9.84 | 0.99 | 0.99 | 11708.9 | 31
2025-12-03 22:00 | 41.7 | 8.6358 | 0.54167 | 0.25 | 11568.3 | 30
2025-12-03 23:00 | 42.39 | 11.3158 | 0.11667 | 0.05 | 10622.4 | 29
2025-12-04 | 36.96 | 28.8975 | 0.05 | 0.05 | 9907 | 28
2025-12-04 01:00 | 36.8 | 10.7683 | 0.05 | 0.05 | 10021 | 28
2025-12-04 02:00 | 32.97 | 7.8483 | 0.05 | 0.05 | 9776.7 | 28
2025-12-04 03:00 | 30.09 | 91.6875 | 0.05 | 0.05 | 9776.9 | 27
2025-12-04 04:00 | 33.52 | 99.29 | 0.05 | 0.05 | 9898.9 | 27
2025-12-04 05:00 | 33.58 | 15.4367 | 0.016667 | 0.01 | 9977.1 | 26
2025-12-04 06:00 | 41.58 | 24.0642 | 0.21 | 0.01 | 10231.2 | 26
2025-12-04 07:00 | 42.55 | 28.55 | 0.125 | 0.1 | 10261.7 | 28
2025-12-04 08:00 | 41.55 | 96.3333 | 0.058333 | 0.05 | 10261 | 29
2025-12-04 09:00 | 33.52 | 29.9967 | 0.05 | 0.05 | 9874.4 | 34
2025-12-04 10:00 | 31.02 | 70.7817 | 0.05 | 0.05 | 10062.5 | 39
2025-12-04 11:00 | 30.72 | 44.7492 | 0.05 | 0.05 | 10100.5 | 43
2025-12-04 12:00 | 31.82 | 40.7267 | 0.05 | 0.05 | 10151.4 | 45
2025-12-04 13:00 | 41.44 | 37.7117 | 0.05 | 0.05 | 11021.1 | 47
2025-12-04 14:00 | 44.9 | 18.64 | 0.05 | 0.05 | 11879.1 | 47
2025-12-04 15:00 | 55.28 | 11.8558 | 0.83333 | 0.05 | 13567.3 | 46
2025-12-04 16:00 | 68.3 | 8.01 | 0.20667 | 0.05 | 14696 | 44
2025-12-04 17:00 | 91.41 | 8.0683 | 0.016667 | 0.01 | 15476.6 | 42
2025-12-04 18:00 | 79.88 | 7.9167 | 0.01 | 0.01 | 15263 | 41
2025-12-04 19:00 | 74.33 | 9.2767 | 0.01 | 0.01 | 14799.7 | 40
2025-12-04 20:00 | 78.91 | 7.5183 | 0.21 | 0.01 | 14605 | 38
2025-12-04 21:00 | 57.88 | 7.7267 | 0.05 | 0.01 | 13859.6 | 36
2025-12-04 22:00 | 48.95 | 13.2633 | 0.043333 | 0.01 | 12457.8 | 37
2025-12-04 23:00 | 52.57 | 9.5317 | 0.21667 | 0.05 | 11808.3 | 36
2025-12-05 | 39.56 | 12.5642 | 0.079167 | 0 | 11166.7 | 36
2025-12-05 01:00 | 38.66 | 9.345 | 0.05 | 0.05 | 11389.6 | 34
2025-12-05 02:00 | 40.82 | 7.2158 | 0.05 | 0.05 | 11642.9 | 36
2025-12-05 03:00 | 39.57 | 15.38 | 0.05 | 0.05 | 11417.9 | 37
2025-12-05 04:00 | 41.52 | 8.7367 | 0.05 | 0.05 | 11740.1 | 37
2025-12-05 05:00 | 50.35 | 15.5883 | 0.05 | 0.05 | 12490.8 | 37
2025-12-05 06:00 | 71.19 | 15.965 | 0.23333 | 0.05 | 13671.4 | 39
2025-12-05 07:00 | 99.65 | 12.8367 | 0.25 | 0.25 | 14791.2 | 40
2025-12-05 08:00 | 59.44 | 17.6333 | 0.33333 | 0.1 | 13321.1 | 41
2025-12-05 09:00 | 48.21 | 28.8683 | 0.225 | 0.1 | 12328.7 | 44
2025-12-05 10:00 | 42.27 | 104.0383 | 0.083333 | 0.05 | 11726.6 | 46
2025-12-05 11:00 | 39.65 | 89.1475 | 0.83333 | 0.05 | 11681.3 | 49
2025-12-05 12:00 | 40 | 33.4067 | 0.255 | 0.01 | 11708.4 | 50
2025-12-05 13:00 | 39.69 | 9.3325 | 0.043333 | 0.01 | 11691.4 | 51
2025-12-05 14:00 | 43.17 | 9.6733 | 0.91167 | 0.05 | 12154.4 | 51
2025-12-05 15:00 | 49.95 | 8.4033 | 0.99 | 0.99 | 13461.9 | 51
2025-12-05 16:00 | 63.39 | 50.3492 | 0.44917 | 0.4 | 14733.8 | 49
2025-12-05 17:00 | 91.47 | 39.3875 | 0.89167 | 0.4 | 15451.4 | 49
2025-12-05 18:00 | 66.46 | 49.2775 | 0.99 | 0.99 | 14856 | 48
2025-12-05 19:00 | 62.7 | 37.8058 | 0.99 | 0.99 | 14505.1 | 48
2025-12-05 20:00 | 50.07 | 12.4808 | 0.16583 | 0 | 13905.8 | 48
2025-12-05 21:00 | 51.26 | 14.535 | 0.325 | 0.1 | 12832.2 | 48
2025-12-05 22:00 | 51.77 | 8.9258 | 0.075 | 0 | 11756.1 | 48
2025-12-05 23:00 | 46.43 | 16.5383 | 0.05 | 0.05 | 10683.1 | 49
2025-12-06 | 37.94 | 19.0267 | 0.016667 | 0.01 | 10777.7 | 50
2025-12-06 01:00 | 37.6 | 13.4375 | 0.01 | 0.01 | 10713.7 | 50
2025-12-06 02:00 | 36.69 | 16.3533 | 0.01 | 0.01 | 10531.2 | 51
2025-12-06 03:00 | 36.28 | 17.5858 | 0.01 | 0.01 | 10366.6 | 51
2025-12-06 04:00 | 37.01 | 9.5875 | 0.04 | 0.01 | 10641.8 | 51
2025-12-06 05:00 | 39.78 | 14.955 | 0.05 | 0.05 | 11389.9 | 51
2025-12-06 06:00 | 40.89 | 17.5575 | 0.05 | 0.05 | 13069.4 | 52
2025-12-06 07:00 | 46.51 | 12.4075 | 0.21667 | 0.05 | 13951.2 | 52
2025-12-06 08:00 | 48.03 | 10.4667 | 0.25833 | 0.01 | 13547.1 | 52
2025-12-06 09:00 | 47.37 | 10.1225 | 0.01 | 0.01 | 13132 | 53
2025-12-06 10:00 | 42.93 | 8.22 | 0.01 | 0.01 | 12991.1 | 54
2025-12-06 11:00 | 42.69 | 8.7883 | 0.01 | 0.01 | 13101.3 | 55
2025-12-06 12:00 | 47.13 | 78.2917 | 0.01 | 0.01 | 13713.6 | 55
2025-12-06 13:00 | 59.69 | 17.7425 | 0.01 | 0.01 | 14070.9 | 56
2025-12-06 14:00 | 54.66 | 10.3283 | 0.01 | 0.01 | 13959.9 | 56
2025-12-06 15:00 | 56.19 | 8.3583 | 0.01 | 0.01 | 14089.3 | 56
2025-12-06 16:00 | 68.1 | 10.7433 | 0.01 | 0.01 | 14578.9 | 56
2025-12-06 17:00 | 68.28 | 39.0867 | 0.82667 | 0.01 | 15052.6 | 55
2025-12-06 18:00 | 64.96 | 21.1933 | 0.99 | 0.99 | 14634.8 | 55
2025-12-06 19:00 | 42.81 | 9.7808 | 0.99 | 0.99 | 14086 | 55
2025-12-06 20:00 | 44.43 | 7.6767 | 0.7425 | 0 | 13034.4 | 55
2025-12-06 21:00 | 44.26 | 6.0917 | 0.0083333 | 0 | 12097.6 | 56
2025-12-06 22:00 | 41.92 | 30.085 | 0.085 | 0.01 | 10917.4 | 55
2025-12-06 23:00 | 36.55 | 35.3983 | 0.1 | 0.1 | 10116.5 | 55
2025-12-07 | 39.22 | 7.0608 | 0.016667 | 0 | 9999 | 53
2025-12-07 01:00 | 41.1 | 5.34 | 0.0066667 | 0 | 10191.6 | 53
2025-12-07 02:00 | 38.1 | 9.165 | 0.01 | 0.01 | 9993.2 | 52
2025-12-07 03:00 | 37.61 | 9.2975 | 0.01 | 0.01 | 9934.2 | 50
2025-12-07 04:00 | 40.1 | 9.4333 | 0.01 | 0.01 | 10137.6 | 49
2025-12-07 05:00 | 45.01 | 94.2867 | 0.036667 | 0.01 | 10314.2 | 48
2025-12-07 06:00 | 43.05 | 41.2767 | 0.063333 | 0.05 | 12094.8 | 47
2025-12-07 07:00 | 46.25 | 14.5558 | 0.0775 | 0.07 | 13264.3 | 46
2025-12-07 08:00 | 46.34 | 13.8367 | 0.20667 | 0.05 | 13397.8 | 46
2025-12-07 09:00 | 54.79 | 18.9933 | 0.05 | 0.05 | 13413.3 | 48
2025-12-07 10:00 | 47.75 | 33.3992 | 0.016667 | 0.01 | 13385.5 | 48
2025-12-07 11:00 | 52.08 | 20.9033 | 0.085 | 0.01 | 13535.6 | 50
2025-12-07 12:00 | 51.7 | 139.1125 | 0.025 | 0.01 | 13694.6 | 50
2025-12-07 13:00 | 63.03 | 21.0492 | 0.01 | 0.01 | 14213.9 | 50
2025-12-07 14:00 | 50.13 | 8.3875 | 0.01 | 0.01 | 13735.3 | 49
2025-12-07 15:00 | 55.03 | 7.99 | 0.01 | 0.01 | 14016.5 | 48
2025-12-07 16:00 | 57.09 | 13.4333 | 0.043333 | 0.01 | 14345.7 | 47
2025-12-07 17:00 | 65.43 | 23.5608 | 0.83333 | 0.05 | 14679.2 | 44
2025-12-07 18:00 | 58.29 | 8.6258 | 0.17333 | 0.01 | 14141.2 | 42
2025-12-07 19:00 | 49.15 | 138.2617 | 0.01 | 0.01 | 13613.4 | 41
2025-12-07 20:00 | 40.66 | 37.4025 | 0.085 | 0.01 | 13080 | 39
2025-12-07 21:00 | 42.5 | 20.7808 | 0.0625 | 0.05 | 11740.1 | 38
2025-12-07 22:00 | 38.89 | 33.18 | 0.091667 | 0.05 | 10688.9 | 37
2025-12-07 23:00 | 38.12 | 35.3683 | 0.0925 | 0.01 | 9874.4 | 36
2025-12-08 | 37.88 | 13.045 | 0.01 | 0.01 | 9956.9 | 35
2025-12-08 01:00 | 38.35 | 11.3317 | 0.01 | 0.01 | 10172.6 | 35
2025-12-08 02:00 | 37.21 | 30.2325 | 0.23 | 0.01 | 9888.3 | 34
2025-12-08 03:00 | 37.17 | 10.9275 | 0.083333 | 0.05 | 9870.5 | 33
2025-12-08 04:00 | 35.99 | 11.2567 | 0.23333 | 0.05 | 9779.8 | 32
2025-12-08 05:00 | 37.6 | 72.3167 | 0.25 | 0.25 | 10147.5 | 31
2025-12-08 06:00 | 43.03 | 18.6058 | 0.25 | 0.25 | 12063.6 | 32
2025-12-08 07:00 | 45.87 | 89.4242 | 0.86667 | 0.25 | 12883.9 | 31
2025-12-08 08:00 | 41.17 | 17.7425 | 0.145 | 0.05 | 12463.2 | 33
2025-12-08 09:00 | 36.26 | 15.2925 | 0.05 | 0.05 | 11455.1 | 36
2025-12-08 10:00 | 37.7 | 8.1492 | 0.05 | 0.05 | 10945.3 | 38
2025-12-08 11:00 | 37.23 | 8.21 | 0.05 | 0.05 | 10759.5 | 41
2025-12-08 12:00 | 36.97 | 15.81 | 0.05 | 0.05 | 10849.2 | 44
2025-12-08 13:00 | 37.81 | 17.4008 | 0.05 | 0.05 | 11150.7 | 45
2025-12-08 14:00 | 40.51 | 20.435 | 0.05 | 0.05 | 11882.4 | 45
2025-12-08 15:00 | 45.32 | 9.8183 | 0.05 | 0.05 | 13140.1 | 45
2025-12-08 16:00 | 59.93 | 87.6367 | 0.016667 | 0.01 | 14444.3 | 42
2025-12-08 17:00 | 75.06 | 24.075 | 0.0925 | 0.01 | 15015.3 | 39
2025-12-08 18:00 | 63.93 | 19.0867 | 0.925 | 0.1 | 14581.7 | 37
2025-12-08 19:00 | 61.86 | 10.4733 | 0.025 | 0.01 | 14458.8 | 36
2025-12-08 20:00 | 68.43 | 15.1158 | 0.046667 | 0.01 | 14320.6 | 35
2025-12-08 21:00 | 54.78 | 15.165 | 0.21667 | 0.05 | 13581.8 | 35
2025-12-08 22:00 | 46.54 | 14.5567 | 0.25 | 0.25 | 12342.7 | 33
2025-12-08 23:00 | 42.49 | 15.5617 | 0.25 | 0.25 | 11415.9 | 31
2025-12-09 | 39.24 | 8.9417 | 0.05 | 0.01 | 11106.2 | 30
2025-12-09 01:00 | 39.01 | 19.1733 | 0.01 | 0.01 | 10947.2 | 29
2025-12-09 02:00 | 39.1 | 21.1917 | 0.036667 | 0.01 | 10848.2 | 29
2025-12-09 03:00 | 37.51 | 21.6017 | 0.016667 | 0.01 | 10547 | 30
2025-12-09 04:00 | 38.59 | 43.165 | 0.046667 | 0.01 | 10803.5 | 29
2025-12-09 05:00 | 38.7 | 43.3567 | 0.11167 | 0.05 | 11371.2 | 28
2025-12-09 06:00 | 57.22 | 27.3767 | 0.21667 | 0.05 | 13201.5 | 28
2025-12-09 07:00 | 61.97 | 21.0567 | 0.083333 | 0.05 | 13381 | 28
2025-12-09 08:00 | 47.54 | 30.4967 | 0.091667 | 0.05 | 12590.2 | 28
2025-12-09 09:00 | 43.5 | 18.1133 | 0.1 | 0.1 | 11023.8 | 29
2025-12-09 10:00 | 43.78 | 17.8792 | 0.058333 | 0.05 | 10319.6 | 30
2025-12-09 11:00 | 43.77 | 12.895 | 0.05 | 0.05 | 10347.9 | 32
2025-12-09 12:00 | 40.93 | 15.8225 | 0.05 | 0.05 | 9884.4 | 33
2025-12-09 13:00 | 41.87 | 17.2467 | 0.05 | 0.05 | 10324 | 34
2025-12-09 14:00 | 50.59 | 18.2117 | 0.05 | 0.05 | 11525.6 | 34
2025-12-09 15:00 | 55.03 | 9.83 | 0.016667 | 0.01 | 13362.3 | 34
2025-12-09 16:00 | 67.56 | 16.0533 | 0.82667 | 0.01 | 14782.6 | 34
2025-12-09 17:00 | 77.94 | 20.6017 | 0.17333 | 0.01 | 15461.8 | 33
2025-12-09 18:00 | 74.97 | 137.085 | 0.01 | 0.01 | 15386 | 33
2025-12-09 19:00 | 63.61 | 147.5017 | 0.01 | 0.01 | 14734.2 | 31
2025-12-09 20:00 | 58.22 | 21.6583 | 0.01 | 0.01 | 14421.1 | 30
2025-12-09 21:00 | 64.97 | 6.7583 | 0.23 | 0.01 | 13406.2 | 30
2025-12-09 22:00 | 50.33 | 9.62 | 0.25 | 0.25 | 12308.6 | 31
2025-12-09 23:00 | 52.47 | 8.24 | 0.083333 | 0.05 | 11731.6 | 31
2025-12-10 | 46.34 | 11.62 | 0.05 | 0.05 | 11680.9 | 30
2025-12-10 01:00 | 48.76 | 20.6267 | 0.05 | 0.05 | 12025.5 | 29
2025-12-10 02:00 | 47.38 | 12.8117 | 0.05 | 0.05 | 11856.1 | 29
2025-12-10 03:00 | 47.3 | 7.7583 | 0.05 | 0.05 | 11754.7 | 28
2025-12-10 04:00 | 49.54 | 6.0925 | 0.05 | 0.05 | 11902.9 | 28
2025-12-10 05:00 | 49.38 | 1.1225 | 0.05 | 0.05 | 11620.6 | 27
2025-12-10 06:00 | 53.05 | 6.9142 | 0.23333 | 0.05 | 12021.1 | 27
2025-12-10 07:00 | 52.04 | 20.6292 | 0.083333 | 0.05 | 12485.5 | 27
2025-12-10 08:00 | 53.98 | 25.0117 | 0.21667 | 0.05 | 12816 | 27
2025-12-10 09:00 | 50.85 | 12.1983 | 0.25 | 0.25 | 12558.6 | 27
2025-12-10 10:00 | 72.08 | 20.7417 | 0.083333 | 0.05 | 12173.6 | 28
2025-12-10 11:00 | 70.75 | 81.53 | 0.05 | 0.05 | 12065.8 | 28
2025-12-10 12:00 | 68.25 | 24.52 | 0.05 | 0.05 | 12202.3 | 29
2025-12-10 13:00 | 71.57 | 86.4033 | 0.0083333 | 0 | 12481.5 | 29
2025-12-10 14:00 | 79.6 | 23.2517 | 0.0375 | 0 | 12894.5 | 29
2025-12-10 15:00 | 93.01 | 9.805 | 0.016667 | 0.01 | 13550.5 | 29
2025-12-10 16:00 | 107.09 | 9.2767 | 0.01 | 0.01 | 14885.9 | 28
2025-12-10 17:00 | 134.74 | 14.2517 | 0.085 | 0.01 | 15429.6 | 27
2025-12-10 18:00 | 106.58 | 51.605 | 0.425 | 0 | 14809.3 | 26
2025-12-10 19:00 | 102.21 | 13.4242 | 0.091667 | 0.01 | 14370.3 | 26
2025-12-10 20:00 | 97.58 | 65.04 | 0.66 | 0.01 | 13954 | 26
2025-12-10 21:00 | 95.32 | 178.5617 | 1.3733 | 0.05 | 13320.2 | 26
2025-12-10 22:00 | 94.07 | 81.7008 | 0.05 | 0.05 | 12247.3 | 26
2025-12-10 23:00 | 85.35 | 19.69 | 0.05 | 0.05 | 11695.6 | 25
2025-12-11 | 55.58 | 24.0125 | 0.05 | 0.05 | 11844.4 | 24
2025-12-11 01:00 | 56.32 | 8.93 | 0.016667 | 0.01 | 11979.4 | 25
2025-12-11 02:00 | 55.38 | 2.5867 | 0.01 | 0.01 | 11998.1 | 24
2025-12-11 03:00 | 53.84 | 2.71 | 0.01 | 0.01 | 11823.1 | 24
2025-12-11 04:00 | 61.31 | 2.71 | 0.01 | 0.01 | 12067.4 | 24
2025-12-11 05:00 | 58.61 | 7.435 | 0.01 | 0.01 | 11765 | 25
2025-12-11 06:00 | 55.48 | 45.5325 | 0.043333 | 0.01 | 11823.4 | 25
2025-12-11 07:00 | 56.36 | 14.7183 | 0.013333 | 0.01 | 12234.9 | 25
2025-12-11 08:00 | 68.85 | 47.6983 | 0.82667 | 0.01 | 12581.7 | 25
2025-12-11 09:00 | 76.04 | 36.1025 | 0.44167 | 0.05 | 13401.7 | 26
2025-12-11 10:00 | 108.8 | 25.08 | 0.016667 | 0.01 | 13749.4 | 27
2025-12-11 11:00 | 100.89 | 37.5967 | 0.59667 | 0.01 | 14143 | 29
2025-12-11 12:00 | 94.97 | 13.1683 | 0.19 | 0.05 | 14316.2 | 31
2025-12-11 13:00 | 107.72 | 8.105 | 0.05 | 0.05 | 14399.1 | 32
2025-12-11 14:00 | 105 | 18.1217 | 0.05 | 0.05 | 14507.3 | 34
2025-12-11 15:00 | 111.48 | 10.1292 | 0.016667 | 0.01 | 14952.6 | 34
2025-12-11 16:00 | 119.52 | 8.83 | 0.01 | 0.01 | 15834.5 | 33
2025-12-11 17:00 | 141.47 | 22.1067 | 0.835 | 0.01 | 16150.8 | 30
2025-12-11 18:00 | 106.53 | 13.0817 | 0.325 | 0.1 | 15336 | 29
2025-12-11 19:00 | 93.45 | 23.945 | 2.5 | 1 | 14793 | 28
2025-12-11 20:00 | 111.41 | 42.5075 | 0.25 | 0.1 | 14200.5 | 27
2025-12-11 21:00 | 91.67 | 17.4842 | 0.925 | 0.1 | 13327.1 | 26
2025-12-11 22:00 | 73.47 | 19.3283 | 1 | 1 | 12343.5 | 25
2025-12-11 23:00 | 66.91 | 48.4275 | 0.9925 | 0.99 | 11911.3 | 25
2025-12-12 | 55.61 | 97.4833 | 1.7067 | 0.05 | 11518.4 | 24
2025-12-12 01:00 | 55.68 | 63.3183 | 0.05 | 0.05 | 11786.2 | 23
2025-12-12 02:00 | 57.72 | 18.4067 | 0.016667 | 0.01 | 12045.4 | 23
2025-12-12 03:00 | 55.92 | 9.99 | 0.01 | 0.01 | 11918.2 | 22
2025-12-12 04:00 | 62.2 | 14.3783 | 0.01 | 0.01 | 12195.6 | 20
2025-12-12 05:00 | 69.29 | 52.4883 | 0.046667 | 0.01 | 12453.8 | 21
2025-12-12 06:00 | 140.43 | 24.1567 | 0.23333 | 0.05 | 13668.3 | 20
2025-12-12 07:00 | 130.23 | 126.4425 | 0.9375 | 0.25 | 14778.7 | 20
2025-12-12 08:00 | 149.72 | 186.0733 | 0.16667 | 0 | 14510.3 | 22
2025-12-12 09:00 | 153.1 | 141.1433 | 0 | 0 | 13984.3 | 26
2025-12-12 10:00 | 145.94 | 59.6367 | 0 | 0 | 13604 | 29
2025-12-12 11:00 | 107.91 | 15.235 | 0.0091667 | 0 | 13306.9 | 33
2025-12-12 12:00 | 79.29 | 110.3775 | 0.835 | 0.01 | 12778.1 | 36
2025-12-12 13:00 | 78.75 | 25.0867 | 1 | 1 | 12921.9 | 38
2025-12-12 14:00 | 88.77 | 111.415 | 0.0925 | 0.01 | 13512.7 | 39
2025-12-12 15:00 | 121.23 | 119.015 | 0.01 | 0.01 | 14359.1 | 38
2025-12-12 16:00 | 131.34 | 58.6933 | 0.01 | 0.01 | 15920.6 | 37
2025-12-12 17:00 | 164.2 | 170.8183 | 0.835 | 0.01 | 16525.9 | 34
2025-12-12 18:00 | 151.85 | 154.4233 | 1 | 1 | 16058.9 | 34
2025-12-12 19:00 | 144.22 | 83.995 | 0.175 | 0.01 | 15444.7 | 32
2025-12-12 20:00 | 130.5 | 19.8317 | 0.9175 | 0.01 | 15245.1 | 32
2025-12-12 21:00 | 115.25 | 7.3517 | 1 | 1 | 14544.9 | 31
2025-12-12 22:00 | 82.29 | 39.3075 | 0.375 | 0.25 | 13057.9 | 30
2025-12-12 23:00 | 87.9 | 19.6733 | 0.25 | 0.25 | 12682.9 | 29
2025-12-13 | 162.78 | 40.2967 | 0.9375 | 0.25 | 12602.6 | 28
2025-12-13 01:00 | 157.23 | 18.8725 | 0.20833 | 0.05 | 12894.9 | 29
2025-12-13 02:00 | 149.59 | 18.8883 | 0.92083 | 0.05 | 12770.4 | 28
2025-12-13 03:00 | 131.8 | 64.45 | 0.12917 | 0.05 | 12999.9 | 27
2025-12-13 04:00 | 145.05 | 40.0017 | 0.84167 | 0.05 | 13161.9 | 26
2025-12-13 05:00 | 156.34 | 18.2583 | 0.375 | 0.25 | 13490.7 | 24
2025-12-13 06:00 | 175.68 | 71.07 | 0.78333 | 0.25 | 15052.4 | 23
2025-12-13 07:00 | 191.7 | 141.9242 | 0.99083 | 0.89 | 15697.6 | 23
2025-12-13 08:00 | 166.65 | 66.6417 | 0.16667 | 0 | 15079.2 | 23
2025-12-13 09:00 | 124.1 | 73.435 | 0 | 0 | 13518.6 | 25
2025-12-13 10:00 | 110.93 | 15.18 | 0.0091667 | 0 | 12795.9 | 28
2025-12-13 11:00 | 104 | 47.3267 | 0.01 | 0.01 | 12653.5 | 30
2025-12-13 12:00 | 114.13 | 23.91 | 0.74333 | 0.01 | 13002.8 | 32
2025-12-13 13:00 | 116.66 | 21.3233 | 0.98167 | 0.89 | 13137.1 | 34
2025-12-13 14:00 | 110.92 | 31.9725 | 0.825 | 0.79 | 13412.3 | 35
2025-12-13 15:00 | 126.53 | 14.3958 | 0.9825 | 0.79 | 14478.5 | 36
2025-12-13 16:00 | 169.98 | 22.1533 | 0.375 | 0.25 | 15906.1 | 34
2025-12-13 17:00 | 201 | 114.1958 | 0.9375 | 0.25 | 16524.1 | 33
2025-12-13 18:00 | 192.39 | 128.3708 | 0.325 | 0.1 | 16295.3 | 32
2025-12-13 19:00 | 163.28 | 77.6625 | 0.85 | 0.1 | 15951.3 | 32
2025-12-13 20:00 | 161.24 | 25.9825 | 0.175 | 0.01 | 15454.7 | 32
2025-12-13 21:00 | 149.71 | 49.2 | 0.01 | 0.01 | 14529.2 | 31
2025-12-13 22:00 | 137.8 | 131.1758 | 0.7725 | 0.01 | 12925 | 31
2025-12-13 23:00 | 112.88 | 70.6408 | 8.5 | 1 | 12277.9 | 31
2025-12-14 | 155.85 | 70.6225 | 5.025 | 0.05 | 12594.6 | 31
2025-12-14 01:00 | 154.45 | 33.3917 | 0.84167 | 0.05 | 12592.5 | 31
2025-12-14 02:00 | 150.17 | 16.9625 | 0.20833 | 0.05 | 12469 | 31
2025-12-14 03:00 | 149.45 | 34.375 | 0.84167 | 0.05 | 12448.2 | 32
2025-12-14 04:00 | 163.29 | 84.265 | 1 | 1 | 12857.3 | 31
2025-12-14 05:00 | 167.95 | 103.5592 | 0.20833 | 0.05 | 13178.3 | 30
2025-12-14 06:00 | 237 | 127.1892 | 0.84167 | 0.05 | 14651.7 | 30
2025-12-14 07:00 | 244.26 | 151.7425 | 9.25 | 1 | 15493.7 | 31
2025-12-14 08:00 | 199.09 | 173.735 | 1 | 0.1 | 15267 | 33
2025-12-14 09:00 | 162.68 | 153.4525 | 0.1 | 0.1 | 14091.4 | 36
2025-12-14 10:00 | 153.18 | 23.4383 | 0.1825 | 0.1 | 13614 | 38
2025-12-14 11:00 | 152.51 | 16.5017 | 0.19 | 0.19 | 13494.4 | 39
2025-12-14 12:00 | 134.76 | 26.3608 | 0.865 | 0.19 | 13395.6 | 39
2025-12-14 13:00 | 146.67 | 16.2983 | 1 | 1 | 13628.9 | 39
2025-12-14 14:00 | 145.32 | 13.9408 | 0.20833 | 0.05 | 13768 | 39
2025-12-14 15:00 | 160.36 | 19.9292 | 0.92083 | 0.05 | 14745.5 | 39
2025-12-14 16:00 | 203.04 | 65.6075 | 0.25 | 0.1 | 15953 | 39
2025-12-14 17:00 | 243.97 | 150.1225 | 0.025 | 0.01 | 16441.9 | 39
2025-12-14 18:00 | 240.3 | 47.1717 | 0.085 | 0.01 | 16147.8 | 39
2025-12-14 19:00 | 194.86 | 80.43 | 0.2 | 0.1 | 15888.6 | 39
2025-12-14 20:00 | 193.3 | 43.5175 | 0.8125 | 0.25 | 15296.3 | 39
2025-12-14 21:00 | 178.02 | 56.2017 | 1 | 1 | 14518.8 | 39
2025-12-14 22:00 | 167.74 | 108.8508 | 1 | 1 | 13171.7 | 38
2025-12-14 23:00 | 156.98 | 97.9333 | 1 | 1 | 12031.9 | 38
2025-12-15 | 105.27 | 25.7858 | 0.20833 | 0.05 | 11878.7 | 39
2025-12-15 01:00 | 120.24 | 33.1917 | 4.02 | 0.05 | 12370.9 | 39
2025-12-15 02:00 | 121.97 | 82.3467 | 1.7067 | 0.05 | 12130.3 | 39
2025-12-15 03:00 | 126.21 | 93.2642 | 0.05 | 0.05 | 12165 | 38
2025-12-15 04:00 | 116.23 | 64.0683 | 0.05 | 0.05 | 12184.2 | 39
2025-12-15 05:00 | 127.4 | 37.925 | 0.05 | 0.05 | 12644.7 | 39
2025-12-15 06:00 | 152.31 | 12.3783 | 0.21667 | 0.05 | 14134 | 39
2025-12-15 07:00 | 146.45 | 66.13 | 0.875 | 0.25 | 14936.5 | 39
2025-12-15 08:00 | 167.37 | 134.1783 | 0.16667 | 0 | 15182.5 | 39
2025-12-15 09:00 | 152.87 | 42.3117 | 0.91667 | 0 | 14455.3 | 39
2025-12-15 10:00 | 88.11 | 14.0633 | 1 | 1 | 14301.3 | 38
2025-12-15 11:00 | 115.73 | 32.3667 | 0.175 | 0.01 | 14356.5 | 39
2025-12-15 12:00 | 82.98 | 22.0558 | 0.66 | 0.01 | 14179.5 | 39
2025-12-15 13:00 | 94.05 | 20.3275 | 0.14 | 0.01 | 14666.3 | 39
2025-12-15 14:00 | 109.57 | 7.8775 | 0.043333 | 0.01 | 14816 | 39
2025-12-15 15:00 | 89.22 | 8.0783 | 0.016667 | 0.01 | 14711.5 | 39
2025-12-15 16:00 | 84.25 | 17.2125 | 0.0016667 | 0 | 15526 | 39
2025-12-15 17:00 | 95.31 | 6.3667 | 0 | 0 | 15931 | 39
2025-12-15 18:00 | 84.3 | 6.1167 | 0 | 0 | 15620.8 | 39
2025-12-15 19:00 | 76.25 | 20.2825 | 0.0091667 | 0 | 15195.7 | 39
2025-12-15 20:00 | 76.39 | 15.2917 | 0.66333 | 0.01 | 15135.4 | 39
2025-12-15 21:00 | 81.35 | 45.2917 | 0.046667 | 0.01 | 13568.7 | 38
2025-12-15 22:00 | 80.11 | 50.2583 | 0.05 | 0.05 | 12734.5 | 37
2025-12-15 23:00 | 77.07 | 62.0308 | 0.05 | 0.05 | 12278.2 | 37
2025-12-16 | 95.92 | 13.2375 | 0.05 | 0.05 | 11540.1 | 37
2025-12-16 01:00 | 100.07 | 134.0392 | 0.05 | 0.05 | 11590.4 | 36
2025-12-16 02:00 | 80.88 | 166.8125 | 0.02 | 0.01 | 11443.6 | 36
2025-12-16 03:00 | 88.31 | 28.7675 | 0.046667 | 0.01 | 11452.7 | 36
2025-12-16 04:00 | 80.65 | 15.32 | 0.016667 | 0.01 | 11238.4 | 35
2025-12-16 05:00 | 78.19 | 41.5558 | 0.23 | 0.01 | 11946.5 | 35
2025-12-16 06:00 | 88.34 | 74.3667 | 0.13667 | 0.08 | 12265.4 | 35
2025-12-16 07:00 | 99.97 | 81.2583 | 0.08 | 0.08 | 13370.8 | 35
2025-12-16 08:00 | 95.75 | 27.225 | 0.84667 | 0.08 | 14098 | 36
2025-12-16 09:00 | 101.81 | 23.6467 | 0.16667 | 0 | 14193.8 | 37
2025-12-16 10:00 | 99.97 | 44.59 | 0.83333 | 0 | 14276.1 | 38
2025-12-16 11:00 | 103.02 | 47.1317 | 1 | 1 | 14343.1 | 40
2025-12-16 12:00 | 105.43 | 127.495 | 1.4167 | 1 | 14321.7 | 41
2025-12-16 13:00 | 105.38 | 25.3992 | 1.5 | 1.5 | 14695.3 | 40
2025-12-16 14:00 | 91.92 | 26.0667 | 1.5 | 1.5 | 14468.1 | 41
2025-12-16 15:00 | 97.11 | 16.39 | 1.5 | 1.5 | 14452.7 | 40
2025-12-16 16:00 | 112.21 | 24.52 | 0.3 | 0.06 | 15118.1 | 39
2025-12-16 17:00 | 135.6 | 46.7817 | 1.26 | 0.06 | 15349.8 | 38
2025-12-16 18:00 | 122.84 | 30.0017 | 1.5 | 1.5 | 15362.9 | 37
2025-12-16 19:00 | 90.58 | 18.4483 | 1.5 | 1.5 | 14538.1 | 37
2025-12-16 20:00 | 91.32 | 117.92 | 0.30833 | 0.07 | 13522 | 36
2025-12-16 21:00 | 81.93 | 27.0167 | 0.061667 | 0.06 | 12960.7 | 35
2025-12-16 22:00 | 84.04 | 160.9375 | 0.051667 | 0.05 | 12281.1 | 35
2025-12-16 23:00 | 85.44 | 33.0108 | 0.05 | 0.05 | 11447.4 | 35
2025-12-17 | 64.15 | 11.295 | 0.05 | 0.05 | 10866.5 | 34
2025-12-17 01:00 | 60.88 | 14.3458 | 0.05 | 0.05 | 10920.8 | 34
2025-12-17 02:00 | 62.8 | 8.98 | 0.05 | 0.05 | 11042.2 | 33
2025-12-17 03:00 | 62.85 | 70.2567 | 0.05 | 0.05 | 11132.3 | 33
2025-12-17 04:00 | 60.95 | 72.5283 | 0.05 | 0.05 | 10918.1 | 32
2025-12-17 05:00 | 60.79 | 64.92 | 0.05 | 0.05 | 10820.6 | 32
2025-12-17 06:00 | 74.54 | 61.745 | 0.05 | 0.05 | 11532.7 | 31
2025-12-17 07:00 | 73.4 | 98.7725 | 0.23333 | 0.05 | 12296.8 | 30
2025-12-17 08:00 | 85.75 | 70.9983 | 0.86667 | 0.25 | 12641.2 | 31
2025-12-17 09:00 | 88.07 | 135.3567 | 0.99 | 0.99 | 12678.3 | 34
2025-12-17 10:00 | 107.45 | 31.2483 | 0.20667 | 0.05 | 12529.9 | 35
2025-12-17 11:00 | 108.01 | 7.7175 | 0.05 | 0.05 | 12445.8 | 37
2025-12-17 12:00 | 106.05 | 11.9567 | 0.05 | 0.05 | 12335.6 | 37
2025-12-17 13:00 | 100.49 | 8.1 | 0.05 | 0.05 | 12622.4 | 38
2025-12-17 14:00 | 100.09 | 27.67 | 0.83333 | 0.05 | 12747.9 | 38
2025-12-17 15:00 | 106.38 | 14.07 | 0.17333 | 0.01 | 13312 | 38
2025-12-17 16:00 | 149.8 | 67.825 | 0.01 | 0.01 | 14456.7 | 37
2025-12-17 17:00 | 167.7 | 45.4967 | 0.085 | 0.01 | 14931 | 35
2025-12-17 18:00 | 159.21 | 157.3692 | 0.025 | 0.01 | 14669.2 | 34
2025-12-17 19:00 | 158.29 | 183.7525 | 0.01 | 0.01 | 14412.7 | 33
2025-12-17 20:00 | 147 | 86.11 | 0.82667 | 0.01 | 13889 | 31
2025-12-17 21:00 | 115.68 | 18.235 | 0.99 | 0.99 | 13328.1 | 32
2025-12-17 22:00 | 107.58 | 7.9317 | 0.37333 | 0.25 | 12157.2 | 31
2025-12-17 23:00 | 108.13 | 17.6467 | 0.083333 | 0.05 | 11321.5 | 30
2025-12-18 | 101.83 | 104.0442 | 0.99 | 0.99 | 11319 | 30
2025-12-18 01:00 | 84.54 | 36.4 | 0.99 | 0.99 | 11451.7 | 30
2025-12-18 02:00 | 83.15 | 29.8325 | 0.99 | 0.99 | 11509.6 | 31
2025-12-18 03:00 | 72.34 | 29.9808 | 0.99 | 0.99 | 11282.1 | 30
2025-12-18 04:00 | 79.6 | 33.4167 | 0.99 | 0.99 | 11432.5 | 28
2025-12-18 05:00 | 71.83 | 21.1558 | 0.285 | 0.05 | 11166.6 | 28
2025-12-18 06:00 | 92.98 | 18.0067 | 0.05 | 0.05 | 11680.5 | 29
2025-12-18 07:00 | 94.03 | 28.8375 | 0.91167 | 0.05 | 12094.7 | 29
2025-12-18 08:00 | 133.78 | 80.4258 | 0.99917 | 0.99 | 12299.6 | 30
2025-12-18 09:00 | 96.04 | 36.3383 | 0.375 | 0.25 | 12000.8 | 33
2025-12-18 10:00 | 120.04 | 17.1283 | 0.875 | 0.25 | 12052.3 | 36
2025-12-18 11:00 | 122.23 | 15.4083 | 0.175 | 0.01 | 11948.8 | 37
2025-12-18 12:00 | 97.34 | 10.6083 | 0.01 | 0.01 | 12240.1 | 38
2025-12-18 13:00 | 90.18 | 8.8858 | 0.046667 | 0.01 | 12465.5 | 39
2025-12-18 14:00 | 108.9 | 14.6175 | 0.23333 | 0.05 | 12835.1 | 38
2025-12-18 15:00 | 139.09 | 16.7767 | 0.9375 | 0.25 | 13594.5 | 37
2025-12-18 16:00 | 190.55 | 40.975 | 0.175 | 0.01 | 15023.6 | 36
2025-12-18 17:00 | 212.44 | 220.0083 | 0.00083333 | 0 | 15744.7 | 34
2025-12-18 18:00 | 203.36 | 169.2367 | 0 | 0 | 15384.7 | 34
2025-12-18 19:00 | 188.97 | 37.0017 | 0.83333 | 0 | 14975.4 | 33
2025-12-18 20:00 | 187.01 | 14.4558 | 0.16667 | 0 | 14576 | 33
2025-12-18 21:00 | 153.65 | 31.4267 | 0.091667 | 0 | 14034.6 | 32
2025-12-18 22:00 | 135.62 | 169.2933 | 0.0325 | 0.01 | 12477.4 | 32
2025-12-18 23:00 | 137 | 55.0975 | 0.23 | 0.01 | 11517.6 | 32
2025-12-19 | 92.76 | 34.7308 | 0.25 | 0.25 | 11552.6 | 31
2025-12-19 01:00 | 95.04 | 9.7033 | 0.25 | 0.25 | 11784.6 | 31
2025-12-19 02:00 | 99.87 | 9.4975 | 0.25 | 0.25 | 11719 | 31
2025-12-19 03:00 | 99.79 | 44.6875 | 0.066667 | 0.05 | 11848.3 | 31
2025-12-19 04:00 | 123.9 | 13.3208 | 0.23333 | 0.05 | 12163.7 | 31
2025-12-19 05:00 | 157.04 | 93.5708 | 0.9375 | 0.25 | 12687 | 30
2025-12-19 06:00 | 192.02 | 206.0717 | 1 | 1 | 13643.1 | 29
2025-12-19 07:00 | 199.45 | 155.5475 | 0.375 | 0.25 | 14730.6 | 29
2025-12-19 08:00 | 159.11 | 34.6408 | 0.041667 | 0 | 14525.9 | 30
2025-12-19 09:00 | 147.25 | 26.58 | 0.66667 | 0 | 13759.2 | 32
2025-12-19 10:00 | 129.05 | 18.5075 | 0.20833 | 0.05 | 13509.2 | 34
2025-12-19 11:00 | 113.88 | 126.6225 | 0.013333 | 0.01 | 13211.2 | 35
2025-12-19 12:00 | 101.7 | 200.2417 | 0.043333 | 0.01 | 12954.2 | 37
2025-12-19 13:00 | 109.51 | 99.3892 | 0.05 | 0.05 | 13028.7 | 38
2025-12-19 14:00 | 143.19 | 59.4683 | 0.2875 | 0.05 | 13398.5 | 38
2025-12-19 15:00 | 178.24 | 19.0842 | 0.25 | 0.1 | 14309.3 | 37
2025-12-19 16:00 | 212.91 | 33.1567 | 0.075 | 0.07 | 15881.1 | 36
2025-12-19 17:00 | 257 | 321.4025 | 2.4983 | 1 | 16295 | 33
2025-12-19 18:00 | 232.32 | 65.695 | 1 | 1 | 16189.8 | 32
2025-12-19 19:00 | 205.6 | 23.4267 | 0.175 | 0.01 | 15910.7 | 31
2025-12-19 20:00 | 195.74 | 11.2367 | 0.835 | 0.01 | 15144.6 | 30
2025-12-19 21:00 | 165 | 34.945 | 1 | 1 | 14490.6 | 29
2025-12-19 22:00 | 142.71 | 75.3575 | 1 | 1 | 12913.9 | 28
2025-12-19 23:00 | 104.81 | 32.72 | 0.36667 | 0.05 | 12107.8 | 27
2025-12-20 | 96.8 | 22.4283 | 0.0125 | 0 | 12365.7 | 27
2025-12-20 01:00 | 85.84 | 150.2583 | 0.041667 | 0 | 12451.1 | 26
2025-12-20 02:00 | 89.37 | 70.5558 | 0.05 | 0.05 | 12424.2 | 25
2025-12-20 03:00 | 91.95 | 33.27 | 0.023333 | 0.01 | 12468.4 | 24
2025-12-20 04:00 | 98.6 | 102.195 | 0.046667 | 0.01 | 12326.2 | 24
2025-12-20 05:00 | 108.04 | 98.8742 | 0.05 | 0.05 | 12861.1 | 23
2025-12-20 06:00 | 171.43 | 20.6258 | 0.21667 | 0.05 | 14404 | 24
2025-12-20 07:00 | 188.98 | 78.78 | 0.875 | 0.25 | 15461.2 | 22
2025-12-20 08:00 | 142.39 | 26.6425 | 0.175 | 0.1 | 14941.1 | 25
2025-12-20 09:00 | 128.58 | 9.785 | 0.925 | 0.1 | 14025.6 | 27
2025-12-20 10:00 | 111.15 | 13.7217 | 0.20833 | 0.05 | 13656.2 | 30
2025-12-20 11:00 | 110.84 | 8.0133 | 0.05 | 0.05 | 13468.9 | 32
2025-12-20 12:00 | 108.96 | 106.17 | 0.05 | 0.05 | 13422.1 | 34
2025-12-20 13:00 | 109.1 | 21.6467 | 0.05 | 0.05 | 13495.4 | 36
2025-12-20 14:00 | 108.22 | 26.6008 | 0.05 | 0.05 | 13898 | 37
2025-12-20 15:00 | 135.16 | 12.3867 | 0.016667 | 0.01 | 15240.8 | 37
2025-12-20 16:00 | 175.79 | 47.2042 | 0.835 | 0.01 | 16751.6 | 36
2025-12-20 17:00 | 189.32 | 7.165 | 1 | 1 | 17215.8 | 34
2025-12-20 18:00 | 188.06 | 13.0017 | 1 | 1 | 17085.3 | 32
2025-12-20 19:00 | 184.73 | 15.3817 | 0.25 | 0.1 | 16679.8 | 30
2025-12-20 20:00 | 174.66 | 22.6333 | 0.925 | 0.1 | 16238.3 | 30
2025-12-20 21:00 | 187.73 | 17.1883 | 0.25 | 0.1 | 15334.6 | 28
2025-12-20 22:00 | 121.97 | 17.355 | 0.85 | 0.1 | 13761.8 | 28
2025-12-20 23:00 | 147.7 | 14.0942 | 1 | 1 | 12644.6 | 28
2025-12-21 | 95.99 | 15.8325 | 0.16667 | 0 | 12263.3 | 27
2025-12-21 01:00 | 96.18 | 29.2667 | 0.20833 | 0 | 12454.8 | 28
2025-12-21 02:00 | 96.21 | 14.44 | 0.25 | 0.25 | 12428.2 | 27
2025-12-21 03:00 | 102.35 | 15.5433 | 0.05 | 0.01 | 12292.5 | 24
2025-12-21 04:00 | 118.33 | 20.4108 | 0.21 | 0.01 | 12856.9 | 24
2025-12-21 05:00 | 132.45 | 27.7867 | 0.25 | 0.25 | 13755.6 | 24
2025-12-21 06:00 | 174.78 | 17.6867 | 0.083333 | 0.05 | 14886.4 | 25
2025-12-21 07:00 | 197.16 | 261.53 | 0.7625 | 0.05 | 16098.6 | 26
2025-12-21 08:00 | 187.39 | 159.6867 | 1 | 1 | 15897.5 | 27
2025-12-21 09:00 | 143.09 | 25.1417 | 1 | 1 | 14513.1 | 29
2025-12-21 10:00 | 84.5 | 5.6517 | 0.2575 | 0.01 | 13827.4 | 31
2025-12-21 11:00 | 85.29 | 18.6033 | 0.043333 | 0.01 | 13854.7 | 35
2025-12-21 12:00 | 85.48 | 18.7283 | 0.05 | 0.05 | 13698.4 | 36
2025-12-21 13:00 | 83.93 | 79.2467 | 0.05 | 0.05 | 13757.8 | 38
2025-12-21 14:00 | 84.04 | 13.5475 | 0.05 | 0.05 | 13677.5 | 38
2025-12-21 15:00 | 99.64 | 6.9092 | 0.05 | 0.05 | 14937.3 | 38
2025-12-21 16:00 | 111.34 | 18.1667 | 0.016667 | 0.01 | 16134.4 | 37
2025-12-21 17:00 | 159.94 | 31.97 | 0.01 | 0.01 | 17021.9 | 37
2025-12-21 18:00 | 146.42 | 25.0483 | 0.01 | 0.01 | 16638.3 | 37
2025-12-21 19:00 | 117.95 | 8.2367 | 0.01 | 0.01 | 16174.1 | 37
2025-12-21 20:00 | 99.43 | 14.2692 | 0.01 | 0.01 | 15663.8 | 38
2025-12-21 21:00 | 111.64 | 43.7167 | 0.21 | 0.01 | 15039.2 | 39
2025-12-21 22:00 | 111.11 | 20.925 | 1.3958 | 0.25 | 14004.2 | 40
2025-12-21 23:00 | 112.76 | 162.2758 | 9.1783 | 0.25 | 12830.6 | 41
2025-12-22 | 96.46 | 65.0942 | 2.005 | 0.01 | 12528 | 42
2025-12-22 01:00 | 90.37 | 22.3708 | 0.23 | 0.01 | 12477.5 | 44
2025-12-22 02:00 | 80.69 | 20.325 | 0.25 | 0.25 | 12285.9 | 44
2025-12-22 03:00 | 85.7 | 9.1183 | 0.25 | 0.25 | 12394.6 | 45
2025-12-22 04:00 | 97.9 | 8.4533 | 0.05 | 0.01 | 12635.8 | 48
2025-12-22 05:00 | 106.55 | 11.0583 | 0.9175 | 0.01 | 13375 | 51
2025-12-22 06:00 | 136.17 | 11.17 | 0.36667 | 0.05 | 14760.4 | 52
2025-12-22 07:00 | 138.57 | 42.1992 | 0.21667 | 0.05 | 15786.7 | 53
2025-12-22 08:00 | 138.45 | 18.6717 | 1.0833 | 1 | 15904.3 | 54
2025-12-22 09:00 | 125.9 | 14.1608 | 1.4583 | 1 | 15292.2 | 53
2025-12-22 10:00 | 100.45 | 28.2125 | 0.13417 | 0.01 | 15211.5 | 53
2025-12-22 11:00 | 81.19 | 31.7725 | 0.175 | 0.01 | 14500.2 | 53
2025-12-22 12:00 | 79.35 | 18.8217 | 0.19 | 0.19 | 14439.2 | 53
2025-12-22 13:00 | 79.61 | 68.165 | 0.19 | 0.19 | 14641.7 | 52
2025-12-22 14:00 | 90.03 | 23.1425 | 0.19 | 0.19 | 14754.9 | 51
2025-12-22 15:00 | 94.09 | 10.42 | 1.2817 | 0.19 | 15289.2 | 48
2025-12-22 16:00 | 108.75 | 76.0458 | 0.21667 | 0.1 | 15676.3 | 46
2025-12-22 17:00 | 134.97 | 83.9108 | 0.1 | 0.1 | 16042.2 | 41
2025-12-22 18:00 | 103.89 | 47.9575 | 0.1675 | 0.1 | 15535.9 | 37
2025-12-22 19:00 | 88.82 | 12.0083 | 0.04 | 0.01 | 15087.8 | 31
2025-12-22 20:00 | 87.94 | 49.2533 | 0.16 | 0.01 | 14312.9 | 26
2025-12-22 21:00 | 80.72 | 89.9458 | 0.19 | 0.19 | 13565.9 | 23
2025-12-22 22:00 | 67.47 | 19.1567 | 1.2817 | 0.19 | 12544.5 | 20
2025-12-22 23:00 | 59.33 | 11.5508 | 0.083333 | 0.05 | 11542.6 | 17
2025-12-23 | 65.84 | 28.125 | 0.21667 | 0.05 | 10989.7 | 15
2025-12-23 01:00 | 55.02 | 37.225 | 0.091667 | 0.06 | 10716 | 13
2025-12-23 02:00 | 47.56 | 22.3733 | 0.01 | 0 | 10345.8 | 11
2025-12-23 03:00 | 47.5 | 18.2575 | 0 | 0 | 10412.5 | 10
2025-12-23 04:00 | 49.68 | 16.5917 | 0.0091667 | 0 | 10481.2 | 9
2025-12-23 05:00 | 62.05 | 42.6917 | 0.043333 | 0.01 | 11032 | 9
2025-12-23 06:00 | 100 | 60.74 | 0.065 | 0.05 | 11814.6 | 8
2025-12-23 07:00 | 109.92 | 25.3167 | 0.23333 | 0.05 | 12780.7 | 8
2025-12-23 08:00 | 125.3 | 16.5917 | 0.10833 | 0.08 | 13220.4 | 8
2025-12-23 09:00 | 125.2 | 56.45 | 2.04 | 0.25 | 13148.3 | 10
2025-12-23 10:00 | 252.32 | 129.745 | 0.1125 | 0.1 | 12522.5 | 11
2025-12-23 11:00 | 194.8 | 170.1492 | 0.1 | 0.1 | 12492.8 | 14
2025-12-23 12:00 | 164.81 | 154.4875 | 0.0625 | 0.05 | 12063.7 | 14
2025-12-23 13:00 | 198.21 | 105.5492 | 0.05 | 0.05 | 12707.2 | 16
2025-12-23 14:00 | 189.36 | 63.6508 | 0.05 | 0.05 | 12480 | 16
2025-12-23 15:00 | 209.29 | 80.38 | 0.05 | 0.05 | 13466.3 | 16
2025-12-23 16:00 | 284.44 | 66.74 | 0.016667 | 0.01 | 14169.3 | 15
2025-12-23 17:00 | 275.8 | 83.555 | 0.085 | 0.01 | 14619.5 | 14
2025-12-23 18:00 | 260.91 | 112.105 | 0.1 | 0.1 | 14466.6 | 14
2025-12-23 19:00 | 226.5 | 127.5317 | 0.1 | 0.1 | 14320.5 | 13
2025-12-23 20:00 | 277.68 | 83.1217 | 0.1 | 0.1 | 13996.9 | 13
2025-12-23 21:00 | 208.84 | 53.17 | 0.1 | 0.1 | 13235.3 | 12
2025-12-23 22:00 | 202.4 | 473.5483 | 0.1 | 0.1 | 11960.5 | 12
2025-12-23 23:00 | 191.02 | 325.8458 | 0.87917 | 0.05 | 11487.4 | 12
2025-12-24 | 214.88 | 382.6542 | 0.013333 | 0 | 12690.8 | 12
2025-12-24 01:00 | 188.75 | 74.3217 | 0.23 | 0.01 | 12805 | 12
2025-12-24 02:00 | 192.54 | 61.7683 | 0.05 | 0.01 | 13011 | 12
2025-12-24 03:00 | 187.5 | 105.6867 | 0.23 | 0.01 | 13016.4 | 12
2025-12-24 04:00 | 192.4 | 194.6333 | 0.25 | 0.25 | 13215.6 | 12
2025-12-24 05:00 | 191.98 | 330.1358 | 0.03 | 0.01 | 13356.3 | 12
2025-12-24 06:00 | 188.12 | 347.2 | 0.046667 | 0.01 | 13423.6 | 12
2025-12-24 07:00 | 196.39 | 397.205 | 0.091667 | 0.05 | 14138 | 12
2025-12-24 08:00 | 196.93 | 518.5342 | 0.85 | 0.1 | 14552.9 | 14
2025-12-24 09:00 | 217.5 | 242.8025 | 0.25 | 0.1 | 14729.2 | 16
2025-12-24 10:00 | 218.81 | 163.3442 | 0.1 | 0.1 | 14648.6 | 18
2025-12-24 11:00 | 223.14 | 95.8375 | 0.055 | 0.01 | 14467.3 | 21
2025-12-24 12:00 | 200.06 | 164.7317 | 0.05 | 0.05 | 14472.6 | 23
2025-12-24 13:00 | 199.97 | 299.7758 | 0.7625 | 0.05 | 14468.2 | 24
2025-12-24 14:00 | 209.6 | 178.7867 | 0.66667 | 0.5 | 14668.9 | 25
2025-12-24 15:00 | 232.26 | 149.1633 | 0.16667 | 0.1 | 15266 | 26
2025-12-24 16:00 | 235.25 | 215.9242 | 10 | 10 | 16442.8 | 25
2025-12-24 17:00 | 315.27 | 1068.0883 | 10 | 10 | 17001.3 | 24
2025-12-24 18:00 | 305.64 | 448.8967 | 1.875 | 0.25 | 16851.6 | 23
2025-12-24 19:00 | 244.84 | 154.16 | 0.25 | 0.25 | 16488.3 | 22
2025-12-24 20:00 | 242.2 | 146.2117 | 0.45833 | 0.25 | 15884 | 22
2025-12-24 21:00 | 213.09 | 99.0342 | 0.083333 | 0 | 15292.3 | 21
2025-12-24 22:00 | 204.08 | 566.1342 | 0 | 0 | 14503.2 | 20
2025-12-24 23:00 | 203.16 | 477.8267 | 0 | 0 | 13754 | 20
2025-12-25 | 320.3 | 393.5608 | 0.22917 | 0 | 13441 | 20
2025-12-25 01:00 | 291.88 | 340.9717 | 0.25 | 0.25 | 13426.3 | 20
2025-12-25 02:00 | 276 | 191.5867 | 0.25 | 0.25 | 13537.3 | 19
2025-12-25 03:00 | 255.6 | 102.5258 | 0.03 | 0.01 | 13656.8 | 19
2025-12-25 04:00 | 225 | 327.5083 | 0.21 | 0.01 | 13909.7 | 18
2025-12-25 05:00 | 260.28 | 351.2 | 0.25 | 0.25 | 13708 | 18
2025-12-25 06:00 | 225 | 208.5467 | 0.875 | 0.25 | 14152.5 | 18
2025-12-25 07:00 | 242.1 | 346.645 | 0.375 | 0.25 | 14376.6 | 17
2025-12-25 08:00 | 300.07 | 453.85 | 1.5 | 1.5 | 14491.6 | 18
2025-12-25 09:00 | 302.92 | 335.7667 | 0.17083 | 0.05 | 14575 | 21
2025-12-25 10:00 | 225 | 72.7617 | 0.05 | 0.05 | 14653.1 | 24
2025-12-25 11:00 | 204.59 | 16.3817 | 0.05 | 0.05 | 14931.2 | 26
2025-12-25 12:00 | 206.65 | 8.9908 | 0.05 | 0.05 | 14670.5 | 28
2025-12-25 13:00 | 198.25 | 17.0358 | 0.05 | 0.05 | 14738 | 30
2025-12-25 14:00 | 206.5 | 46.1592 | 0.05 | 0.05 | 14833.2 | 31
2025-12-25 15:00 | 236.15 | 12.5817 | 0.05 | 0.05 | 14981.7 | 30
2025-12-25 16:00 | 329.49 | 72.3008 | 0.095833 | 0.05 | 16016.6 | 30
2025-12-25 17:00 | 356.1 | 258.7917 | 1.2667 | 0.1 | 16880.1 | 28
2025-12-25 18:00 | 325.73 | 86.7083 | 1.5 | 1.5 | 16842.9 | 28
2025-12-25 19:00 | 286.87 | 76.9542 | 0.29167 | 0.05 | 16374.2 | 28
2025-12-25 20:00 | 265.08 | 77.6875 | 0.016667 | 0.01 | 15839.1 | 28
2025-12-25 21:00 | 229.97 | 185.6217 | 1.2517 | 0.01 | 14974.3 | 27
2025-12-25 22:00 | 202.68 | 269.7708 | 9.2825 | 1.5 | 14136 | 27
2025-12-25 23:00 | 194.24 | 232.4683 | 9.99 | 9.99 | 13827.5 | 27
2025-12-26 | 248.08 | 334.565 | 0.3625 | 0.25 | 13699.3 | 27
2025-12-26 01:00 | 239.84 | 229.17 | 0.31333 | 0 | 13593.3 | 27
2025-12-26 02:00 | 239.19 | 252.4733 | 0.4 | 0.4 | 13445.7 | 26
2025-12-26 03:00 | 235.65 | 207.225 | 0.4 | 0.4 | 13361 | 26
2025-12-26 04:00 | 250.93 | 496.3867 | 0.4 | 0.4 | 13442.7 | 26
2025-12-26 05:00 | 238.94 | 118.5542 | 0.9 | 0.4 | 13685 | 26
2025-12-26 06:00 | 275 | 259.9967 | 1 | 1 | 13971.8 | 26
2025-12-26 07:00 | 275 | 133.8692 | 1 | 1 | 14758.3 | 26
2025-12-26 08:00 | 289.78 | 53.6992 | 1 | 1 | 15114 | 26
2025-12-26 09:00 | 341.59 | 78.8 | 1.375 | 1 | 15327.5 | 27
2025-12-26 10:00 | 265.96 | 35.3308 | 0.29167 | 0.05 | 15160.9 | 28
2025-12-26 11:00 | 258.93 | 62.0792 | 0.0083333 | 0 | 14971.1 | 30
2025-12-26 12:00 | 239.87 | 51.9525 | 1.125 | 0 | 14579.9 | 32
2025-12-26 13:00 | 240.99 | 83.7167 | 1.5 | 1.5 | 14592.9 | 32
2025-12-26 14:00 | 243.12 | 39.2883 | 0.29167 | 0.05 | 14784.2 | 33
2025-12-26 15:00 | 250.35 | 12.4617 | 0.84167 | 0.05 | 15417.8 | 33
2025-12-26 16:00 | 306.2 | 53.7083 | 0.25 | 0.1 | 16651 | 32
2025-12-26 17:00 | 374.98 | 138.265 | 0.4 | 0.1 | 17481.6 | 30
2025-12-26 18:00 | 342.17 | 58.9017 | 0.16667 | 0.1 | 16979.5 | 29
2025-12-26 19:00 | 339.03 | 27.8092 | 0.058333 | 0.05 | 16384.7 | 28
2025-12-26 20:00 | 277.97 | 38.98 | 0.0083333 | 0 | 15885.6 | 27
2025-12-26 21:00 | 249.16 | 29.1067 | 0.041667 | 0 | 14917.1 | 27
2025-12-26 22:00 | 223.58 | 43.9733 | 1.3792 | 0.05 | 13988.3 | 25
2025-12-26 23:00 | 214.29 | 189.045 | 1 | 1 | 13338.5 | 25
2025-12-27 | 186.73 | 74.9633 | 0.4375 | 0.25 | 12839.5 | 23
2025-12-27 01:00 | 182.14 | 21.86 | 0.07 | 0.01 | 12414.4 | 23
2025-12-27 02:00 | 180.39 | 24.9358 | 0.21 | 0.01 | 12368.5 | 22
2025-12-27 03:00 | 182 | 33.12 | 0.25 | 0.25 | 12416.7 | 22
2025-12-27 04:00 | 182.88 | 14.09 | 0.05 | 0.01 | 12670.7 | 22
2025-12-27 05:00 | 199.36 | 19.445 | 0.19 | 0.01 | 13090.2 | 24
2025-12-27 06:00 | 317.92 | 99.045 | 0.875 | 0.25 | 14391.3 | 25
2025-12-27 07:00 | 284.75 | 117.1275 | 1 | 1 | 15342.6 | 25
2025-12-27 08:00 | 295.77 | 56.5725 | 1.4167 | 1 | 15408.4 | 26
2025-12-27 09:00 | 296.16 | 13.6383 | 0.29167 | 0.05 | 15180.9 | 28
2025-12-27 10:00 | 261.77 | 14.435 | 0.05 | 0.05 | 14834.8 | 31
2025-12-27 11:00 | 213.5 | 22.2667 | 0.05 | 0.05 | 14584.2 | 34
2025-12-27 12:00 | 197.74 | 29.1283 | 0.05 | 0.05 | 14266.5 | 37
2025-12-27 13:00 | 196.3 | 7.125 | 0.05 | 0.05 | 14232.2 | 39
2025-12-27 14:00 | 199.2 | 17.045 | 0.05 | 0.05 | 14380.4 | 41
2025-12-27 15:00 | 204.68 | 21.9475 | 0.016667 | 0.01 | 14898.1 | 41
2025-12-27 16:00 | 294.57 | 14.7508 | 0.01 | 0.01 | 16234.7 | 40
2025-12-27 17:00 | 323.37 | 8.1392 | 0.835 | 0.01 | 17208.7 | 39
2025-12-27 18:00 | 322.3 | 14.9717 | 1 | 1 | 16947 | 39
2025-12-27 19:00 | 290.46 | 34.225 | 1 | 1 | 16336.1 | 38
2025-12-27 20:00 | 273.19 | 16.5817 | 1 | 1 | 15852.6 | 37
2025-12-27 21:00 | 231.22 | 14.9475 | 0.375 | 0.25 | 15032.2 | 36
2025-12-27 22:00 | 215.13 | 11.4083 | 1.2917 | 0.25 | 13787.5 | 36
2025-12-27 23:00 | 202.6 | 52.7308 | 0.083333 | 0.05 | 12788.8 | 36
2025-12-28 | 185.56 | 120.6417 | 0.0083333 | 0 | 12058.1 | 35
2025-12-28 01:00 | 191.29 | 85.2083 | 0 | 0 | 12366.7 | 35
2025-12-28 02:00 | 186.24 | 25.5333 | 0.0041667 | 0 | 12220.2 | 33
2025-12-28 03:00 | 188.98 | 13.95 | 0.0083333 | 0 | 12271.8 | 32
2025-12-28 04:00 | 204.61 | 14.765 | 0.01 | 0.01 | 12657.4 | 33
2025-12-28 05:00 | 256.85 | 266.3975 | 0.19 | 0.01 | 12795 | 33
2025-12-28 06:00 | 257.06 | 234.765 | 0.1 | 0.05 | 14034.8 | 32
2025-12-28 07:00 | 300.89 | 422.0692 | 0.22083 | 0.05 | 14979.2 | 33
2025-12-28 08:00 | 289.37 | 108.0783 | 0.1125 | 0.1 | 15142.6 | 33
2025-12-28 09:00 | 259.29 | 53.1992 | 0.058333 | 0.05 | 14825.2 | 36
2025-12-28 10:00 | 200.14 | 27.9217 | 7.5 | 0.05 | 14269.4 | 38
2025-12-28 11:00 | 200.49 | 99.9183 | 1.54 | 0.05 | 14362.6 | 42
2025-12-28 12:00 | 187.96 | 15.8533 | 0.05 | 0.05 | 13944.9 | 47
2025-12-28 13:00 | 196.78 | 11.2567 | 0.013333 | 0.01 | 14389.8 | 49
2025-12-28 14:00 | 203.37 | 27.4283 | 0.046667 | 0.01 | 14503.2 | 50
2025-12-28 15:00 | 201.02 | 16.4417 | 0.016667 | 0.01 | 14885.1 | 50
2025-12-28 16:00 | 250 | 2.2567 | 0.046667 | 0.01 | 15682.4 | 48
2025-12-28 17:00 | 292.43 | 25.2183 | 0.013333 | 0.01 | 16295.9 | 43
2025-12-28 18:00 | 291.28 | 24.3433 | 0.01 | 0.01 | 16132.7 | 42
2025-12-28 19:00 | 250 | 11.7767 | 0.01 | 0.01 | 15655.7 | 40
2025-12-28 20:00 | 223.81 | 14.0142 | 0.23 | 0.01 | 15236.4 | 39
2025-12-28 21:00 | 219.25 | 17.5617 | 0.25 | 0.25 | 14185.9 | 39
2025-12-28 22:00 | 195.44 | 12.02 | 0.083333 | 0.05 | 13036.6 | 37
2025-12-28 23:00 | 200.37 | 116.5617 | 0.05 | 0.05 | 12165.4 | 38
2025-12-29 | 132.98 | 31.1867 | 0.05 | 0.05 | 11518.4 | 35
2025-12-29 01:00 | 132.56 | 21.4425 | 0.23333 | 0.05 | 11503 | 37
2025-12-29 02:00 | 126.54 | 6.51 | 0.05 | 0.01 | 11328.7 | 37
2025-12-29 03:00 | 126.5 | 6.7325 | 0.23 | 0.01 | 11351.3 | 38
2025-12-29 04:00 | 144.09 | 8.4758 | 0.25 | 0.25 | 11670.7 | 39
2025-12-29 05:00 | 152.14 | 60.6967 | 0.25 | 0.25 | 12310.7 | 39
2025-12-29 06:00 | 151.01 | 239.235 | 0.125 | 0.1 | 13704.9 | 40
2025-12-29 07:00 | 172.11 | 71.7983 | 0.1 | 0.1 | 14603.3 | 39
2025-12-29 08:00 | 146.84 | 75.0425 | 0.1 | 0.1 | 14445.9 | 40
2025-12-29 09:00 | 116.54 | 14.3058 | 1.3833 | 0.1 | 13706.4 | 44
2025-12-29 10:00 | 57.46 | 6.865 | 0.17083 | 0.05 | 13444.3 | 49
2025-12-29 11:00 | 57.77 | 11.1933 | 0.05 | 0.05 | 13505.8 | 53
2025-12-29 12:00 | 57.77 | 7.785 | 0.17833 | 0.05 | 13526.5 | 56
2025-12-29 13:00 | 60.01 | 6.995 | 0.073333 | 0.05 | 13520.3 | 59
2025-12-29 14:00 | 60.46 | 7.7483 | 0.05 | 0.05 | 13604.3 | 60
2025-12-29 15:00 | 65.58 | 39.6683 | 0.066667 | 0.05 | 13950.8 | 59
2025-12-29 16:00 | 76.96 | 49.6925 | 0.0975 | 0.07 | 15204.1 | 56
2025-12-29 17:00 | 98.8 | 29.5725 | 0.1 | 0.1 | 15943.6 | 53
2025-12-29 18:00 | 77.7 | 36.0317 | 0.1 | 0.1 | 15639.4 | 51
2025-12-29 19:00 | 53.93 | 33.6117 | 0.1 | 0.1 | 15129.8 | 48
2025-12-29 20:00 | 73.54 | 154.295 | 0.225 | 0.1 | 15073.3 | 47
2025-12-29 21:00 | 56.64 | 48.0683 | 0.05 | 0.01 | 14097.2 | 45
2025-12-29 22:00 | 78.48 | 49.8408 | 0.21 | 0.01 | 12338.1 | 44
2025-12-29 23:00 | 57.92 | 37.9783 | 0.25 | 0.25 | 11864.3 | 44
2025-12-30 | 59.68 | 13.4125 | 0.25 | 0.25 | 11214.3 | 43
2025-12-30 01:00 | 55.41 | 8.2642 | 0.05 | 0.01 | 11378.7 | 44
2025-12-30 02:00 | 47.58 | 9.0583 | 0.01 | 0.01 | 11049.4 | 44
2025-12-30 03:00 | 48.31 | 7.5075 | 0.046667 | 0.01 | 11146 | 43
2025-12-30 04:00 | 55.79 | 6.76 | 0.05 | 0.05 | 11405.5 | 43
2025-12-30 05:00 | 60.47 | 7.895 | 0.17833 | 0.05 | 11850.5 | 43
2025-12-30 06:00 | 63.4 | 8.5958 | 0.19 | 0.19 | 13009.5 | 45
2025-12-30 07:00 | 67.73 | 8.525 | 0.19 | 0.19 | 13914.8 | 47
2025-12-30 08:00 | 79.41 | 7.3192 | 0.245 | 0.19 | 13771 | 47
2025-12-30 09:00 | 60.96 | 7.7 | 0.2 | 0.19 | 13328.3 | 48
2025-12-30 10:00 | 53.48 | 8.2817 | 0.19 | 0.19 | 12963.4 | 49
2025-12-30 11:00 | 45.15 | 14.9992 | 0.073333 | 0.05 | 12719.4 | 50
2025-12-30 12:00 | 42.82 | 15.6967 | 0.05 | 0.05 | 12688.1 | 50
2025-12-30 13:00 | 40.89 | 50.5592 | 0.016667 | 0.01 | 12840.1 | 51
2025-12-30 14:00 | 42.95 | 11.5042 | 0.01 | 0.01 | 13076.4 | 51
2025-12-30 15:00 | 53.44 | 7.2917 | 0.01 | 0.01 | 13582 | 51
2025-12-30 16:00 | 63.63 | 6.6533 | 0.0091667 | 0 | 14485.9 | 50
2025-12-30 17:00 | 64.99 | 137.5125 | 0.0091667 | 0 | 14758.2 | 50
2025-12-30 18:00 | 55.8 | 34.8733 | 0.01 | 0.01 | 14501.9 | 50
2025-12-30 19:00 | 47.31 | 8.4883 | 0.01 | 0.01 | 13811.6 | 51
2025-12-30 20:00 | 39.07 | 11.1358 | 0.01 | 0.01 | 13524.3 | 51
2025-12-30 21:00 | 43.69 | 7.93 | 0.046667 | 0.01 | 12670.9 | 50
2025-12-30 22:00 | 42.47 | 6.68 | 0.21667 | 0.05 | 11752.9 | 50
2025-12-30 23:00 | 42.8 | 10.995 | 0.16667 | 0.05 | 10744.5 | 50
2025-12-31 | 38.7 | 50.2333 | 0.073333 | 0.05 | 9982.9 | 43
2025-12-31 01:00 | 34.2 | 11.5058 | 0.05 | 0.05 | 9518.3 | 44
2025-12-31 02:00 | 37.62 | 13.1358 | 0.095833 | 0.05 | 9518.1 | 44
2025-12-31 03:00 | 33.62 | 9.8067 | 0.054167 | 0.05 | 9453.4 | 43
2025-12-31 04:00 | 34.29 | 13.44 | 0.046667 | 0.01 | 9718.7 | 43
2025-12-31 05:00 | 34.9 | 11.0667 | 0.05 | 0.05 | 9831.9 | 43
2025-12-31 06:00 | 33.7 | 10.3033 | 0.05 | 0.05 | 10117.8 | 45
2025-12-31 07:00 | 33.51 | 8.9933 | 0.05 | 0.05 | 10743.5 | 47
2025-12-31 08:00 | 36.36 | 7.5567 | 0.05 | 0.05 | 11425.8 | 47
2025-12-31 09:00 | 39.27 | 7.0367 | 0.013333 | 0.01 | 12032.6 | 48
2025-12-31 10:00 | 41.42 | 23.17 | 0.01 | 0.01 | 12250.6 | 49
2025-12-31 11:00 | 38.93 | 25.8483 | 0.085 | 0.01 | 12032.3 | 50
2025-12-31 12:00 | 39.22 | 14.9483 | 0.1 | 0.1 | 12513.7 | 50
2025-12-31 13:00 | 38.82 | 14.5533 | 0.1 | 0.1 | 12469.3 | 51
2025-12-31 14:00 | 38.79 | 17.0925 | 0.1 | 0.1 | 12642.2 | 51
2025-12-31 15:00 | 38.82 | 10.2592 | 0.0175 | 0.01 | 12987.8 | 51
2025-12-31 16:00 | 51.01 | 15.72 | 0.01 | 0.01 | 13656.4 | 50
2025-12-31 17:00 | 53.71 | 21.8658 | 0.0016667 | 0 | 13669.6 | 50
2025-12-31 18:00 | 48.48 | 11.58 | 0.0083333 | 0 | 13585.2 | 50
2025-12-31 19:00 | 39.01 | 109.7517 | 0.335 | 0.01 | 12910.4 | 51
2025-12-31 20:00 | 38.88 | 21.6058 | 0.075 | 0.01 | 11992.9 | 51
2025-12-31 21:00 | 38.68 | 10.6567 | 0.23 | 0.01 | 11444.8 | 50
2025-12-31 22:00 | 38.65 | 12.4667 | 0.083333 | 0.05 | 10394.4 | 50
2025-12-31 23:00 | 38.95 | 73.8483 | 0.05 | 0.05 | 9906.5 | 50

## Water Flow and Availability
| Water Flow |  |  | Generator Availability
Date-Time | Inflow | Water Release Requirment | Diversion | G1 | G2 | G3 | G4 | G5 | G6 | G7 | G8
2025-01-01 | 1272 | 0 | 0 | bar: Generator Availability G1
2025-01-01 01:00 | 1272 | 0 | 0 | bar: Generator Availability G1
2025-01-01 02:00 | 1272 | 0 | 0 | bar: Generator Availability G1
2025-01-01 03:00 | 1272 | 0 | 0 | bar: Generator Availability G1
2025-01-01 04:00 | 1272 | 0 | 0 | bar: Generator Availability G1
2025-01-01 05:00 | 1272 | 0 | 0 | bar: Generator Availability G1
2025-01-01 06:00 | 1272 | 0 | 0 | bar: Generator Availability G1
2025-01-01 07:00 | 1272 | 0 | 0 | bar: Generator Availability G1
2025-01-01 08:00 | 1272 | 0 | 0 | bar: Generator Availability G1
2025-01-01 09:00 | 1272 | 0 | 0 | bar: Generator Availability G1
2025-01-01 10:00 | 1272 | 0 | 0 | bar: Generator Availability G1
2025-01-01 11:00 | 1272 | 0 | 0 | bar: Generator Availability G1
2025-01-01 12:00 | 1272 | 0 | 0 | bar: Generator Availability G1
2025-01-01 13:00 | 1272 | 0 | 0 | bar: Generator Availability G1
2025-01-01 14:00 | 1272 | 0 | 0 | bar: Generator Availability G1
2025-01-01 15:00 | 1272 | 0 | 0 | bar: Generator Availability G1
2025-01-01 16:00 | 1272 | 0 | 0 | bar: Generator Availability G1
2025-01-01 17:00 | 1272 | 0 | 0 | bar: Generator Availability G1
2025-01-01 18:00 | 1272 | 0 | 0 | bar: Generator Availability G1
2025-01-01 19:00 | 1272 | 0 | 0 | bar: Generator Availability G1
2025-01-01 20:00 | 1272 | 0 | 0 | bar: Generator Availability G1
2025-01-01 21:00 | 1272 | 0 | 0 | bar: Generator Availability G1
2025-01-01 22:00 | 1272 | 0 | 0 | bar: Generator Availability G1
2025-01-01 23:00 | 1272 | 0 | 0 | bar: Generator Availability G1
2025-01-02 | 1272 | 0 | 0 | bar: Generator Availability G1
2025-01-02 01:00 | 1272 | 0 | 0 | bar: Generator Availability G1
2025-01-02 02:00 | 1272 | 0 | 0 | bar: Generator Availability G1
2025-01-02 03:00 | 1272 | 0 | 0 | bar: Generator Availability G1
2025-01-02 04:00 | 1272 | 0 | 0 | bar: Generator Availability G1
2025-01-02 05:00 | 1272 | 0 | 0 | bar: Generator Availability G1
2025-01-02 06:00 | 1272 | 0 | 0 | bar: Generator Availability G1
2025-01-02 07:00 | 1272 | 0 | 0 | bar: Generator Availability G1
2025-01-02 08:00 | 1272 | 0 | 0 | bar: Generator Availability G1
2025-01-02 09:00 | 1272 | 0 | 0 | bar: Generator Availability G1
2025-01-02 10:00 | 1272 | 0 | 0 | bar: Generator Availability G1
2025-01-02 11:00 | 1272 | 0 | 0 | bar: Generator Availability G1
2025-01-02 12:00 | 1272 | 0 | 0 | bar: Generator Availability G1
2025-01-02 13:00 | 1272 | 0 | 0 | bar: Generator Availability G1
2025-01-02 14:00 | 1272 | 0 | 0 | bar: Generator Availability G1
2025-01-02 15:00 | 1272 | 0 | 0 | bar: Generator Availability G1
2025-01-02 16:00 | 1272 | 0 | 0 | bar: Generator Availability G1
2025-01-02 17:00 | 1272 | 0 | 0 | bar: Generator Availability G1
2025-01-02 18:00 | 1272 | 0 | 0 | bar: Generator Availability G1
2025-01-02 19:00 | 1272 | 0 | 0 | bar: Generator Availability G1
2025-01-02 20:00 | 1272 | 0 | 0 | bar: Generator Availability G1
2025-01-02 21:00 | 1272 | 0 | 0 | bar: Generator Availability G1
2025-01-02 22:00 | 1272 | 0 | 0 | bar: Generator Availability G1
2025-01-02 23:00 | 1272 | 0 | 0 | bar: Generator Availability G1
2025-01-03 | 1272 | 0 | 0 | bar: Generator Availability G1
2025-01-03 01:00 | 1272 | 0 | 0 | bar: Generator Availability G1
2025-01-03 02:00 | 1272 | 0 | 0 | bar: Generator Availability G1
2025-01-03 03:00 | 1272 | 0 | 0 | bar: Generator Availability G1
2025-01-03 04:00 | 1272 | 0 | 0 | bar: Generator Availability G1
2025-01-03 05:00 | 1272 | 0 | 0 | bar: Generator Availability G1
2025-01-03 06:00 | 1272 | 0 | 0 | bar: Generator Availability G1
2025-01-03 07:00 | 1272 | 0 | 0 | bar: Generator Availability G1
2025-01-03 08:00 | 1272 | 0 | 0 | bar: Generator Availability G1
2025-01-03 09:00 | 1272 | 0 | 0 | bar: Generator Availability G1
2025-01-03 10:00 | 1272 | 0 | 0 | bar: Generator Availability G1
2025-01-03 11:00 | 1272 | 0 | 0 | bar: Generator Availability G1
2025-01-03 12:00 | 1272 | 0 | 0 | bar: Generator Availability G1
2025-01-03 13:00 | 1272 | 0 | 0 | bar: Generator Availability G1
2025-01-03 14:00 | 1272 | 0 | 0 | bar: Generator Availability G1
2025-01-03 15:00 | 1272 | 0 | 0 | bar: Generator Availability G1
2025-01-03 16:00 | 1272 | 0 | 0 | bar: Generator Availability G1
2025-01-03 17:00 | 1272 | 0 | 0 | bar: Generator Availability G1
2025-01-03 18:00 | 1272 | 0 | 0 | bar: Generator Availability G1
2025-01-03 19:00 | 1272 | 0 | 0 | bar: Generator Availability G1
2025-01-03 20:00 | 1272 | 0 | 0 | bar: Generator Availability G1
2025-01-03 21:00 | 1272 | 0 | 0 | bar: Generator Availability G1
2025-01-03 22:00 | 1272 | 0 | 0 | bar: Generator Availability G1
2025-01-03 23:00 | 1272 | 0 | 0 | bar: Generator Availability G1
2025-01-04 | 1272 | 0 | 0 | bar: Generator Availability G1
2025-01-04 01:00 | 1272 | 0 | 0 | bar: Generator Availability G1
2025-01-04 02:00 | 1272 | 0 | 0 | bar: Generator Availability G1
2025-01-04 03:00 | 1272 | 0 | 0 | bar: Generator Availability G1
2025-01-04 04:00 | 1272 | 0 | 0 | bar: Generator Availability G1
2025-01-04 05:00 | 1272 | 0 | 0 | bar: Generator Availability G1
2025-01-04 06:00 | 1272 | 0 | 0 | bar: Generator Availability G1
2025-01-04 07:00 | 1272 | 0 | 0 | bar: Generator Availability G1
2025-01-04 08:00 | 1272 | 0 | 0 | bar: Generator Availability G1
2025-01-04 09:00 | 1272 | 0 | 0 | bar: Generator Availability G1
2025-01-04 10:00 | 1272 | 0 | 0 | bar: Generator Availability G1
2025-01-04 11:00 | 1272 | 0 | 0 | bar: Generator Availability G1
2025-01-04 12:00 | 1272 | 0 | 0 | bar: Generator Availability G1
2025-01-04 13:00 | 1272 | 0 | 0 | bar: Generator Availability G1
2025-01-04 14:00 | 1272 | 0 | 0 | bar: Generator Availability G1
2025-01-04 15:00 | 1272 | 0 | 0 | bar: Generator Availability G1
2025-01-04 16:00 | 1272 | 0 | 0 | bar: Generator Availability G1
2025-01-04 17:00 | 1272 | 0 | 0 | bar: Generator Availability G1
2025-01-04 18:00 | 1272 | 0 | 0 | bar: Generator Availability G1
2025-01-04 19:00 | 1272 | 0 | 0 | bar: Generator Availability G1
2025-01-04 20:00 | 1272 | 0 | 0 | bar: Generator Availability G1
2025-01-04 21:00 | 1272 | 0 | 0 | bar: Generator Availability G1
2025-01-04 22:00 | 1272 | 0 | 0 | bar: Generator Availability G1
2025-01-04 23:00 | 1272 | 0 | 0 | bar: Generator Availability G1
2025-01-05 | 1272 | 0 | 0 | bar: Generator Availability G1
2025-01-05 01:00 | 1272 | 0 | 0 | bar: Generator Availability G1
2025-01-05 02:00 | 1272 | 0 | 0 | bar: Generator Availability G1
2025-01-05 03:00 | 1272 | 0 | 0 | bar: Generator Availability G1
2025-01-05 04:00 | 1272 | 0 | 0 | bar: Generator Availability G1
2025-01-05 05:00 | 1272 | 0 | 0 | bar: Generator Availability G1
2025-01-05 06:00 | 1272 | 0 | 0 | bar: Generator Availability G1
2025-01-05 07:00 | 1272 | 0 | 0 | bar: Generator Availability G1
2025-01-05 08:00 | 1272 | 0 | 0 | bar: Generator Availability G1
2025-01-05 09:00 | 1272 | 0 | 0 | bar: Generator Availability G1
2025-01-05 10:00 | 1272 | 0 | 0 | bar: Generator Availability G1
2025-01-05 11:00 | 1272 | 0 | 0 | bar: Generator Availability G1
2025-01-05 12:00 | 1272 | 0 | 0 | bar: Generator Availability G1
2025-01-05 13:00 | 1272 | 0 | 0 | bar: Generator Availability G1
2025-01-05 14:00 | 1272 | 0 | 0 | bar: Generator Availability G1
2025-01-05 15:00 | 1272 | 0 | 0 | bar: Generator Availability G1
2025-01-05 16:00 | 1272 | 0 | 0 | bar: Generator Availability G1
2025-01-05 17:00 | 1272 | 0 | 0 | bar: Generator Availability G1
2025-01-05 18:00 | 1272 | 0 | 0 | bar: Generator Availability G1
2025-01-05 19:00 | 1272 | 0 | 0 | bar: Generator Availability G1
2025-01-05 20:00 | 1272 | 0 | 0 | bar: Generator Availability G1
2025-01-05 21:00 | 1272 | 0 | 0 | bar: Generator Availability G1
2025-01-05 22:00 | 1272 | 0 | 0 | bar: Generator Availability G1
2025-01-05 23:00 | 1272 | 0 | 0 | bar: Generator Availability G1
2025-01-06 | 1272 | 0 | 0 | bar: Generator Availability G1
2025-01-06 01:00 | 1272 | 0 | 0 | bar: Generator Availability G1
2025-01-06 02:00 | 1272 | 0 | 0 | bar: Generator Availability G1
2025-01-06 03:00 | 1272 | 0 | 0 | bar: Generator Availability G1
2025-01-06 04:00 | 1272 | 0 | 0 | bar: Generator Availability G1
2025-01-06 05:00 | 1272 | 0 | 0 | bar: Generator Availability G1
2025-01-06 06:00 | 1272 | 0 | 0 | bar: Generator Availability G1
2025-01-06 07:00 | 1272 | 0 | 0 | bar: Generator Availability G1
2025-01-06 08:00 | 1272 | 0 | 0 | bar: Generator Availability G1
2025-01-06 09:00 | 1272 | 0 | 0 | bar: Generator Availability G1
2025-01-06 10:00 | 1272 | 0 | 0 | bar: Generator Availability G1
2025-01-06 11:00 | 1272 | 0 | 0 | bar: Generator Availability G1
2025-01-06 12:00 | 1272 | 0 | 0 | bar: Generator Availability G1
2025-01-06 13:00 | 1272 | 0 | 0 | bar: Generator Availability G1
2025-01-06 14:00 | 1272 | 0 | 0 | bar: Generator Availability G1
2025-01-06 15:00 | 1272 | 0 | 0 | bar: Generator Availability G1
2025-01-06 16:00 | 1272 | 0 | 0 | bar: Generator Availability G1
2025-01-06 17:00 | 1272 | 0 | 0 | bar: Generator Availability G1
2025-01-06 18:00 | 1272 | 0 | 0 | bar: Generator Availability G1
2025-01-06 19:00 | 1272 | 0 | 0 | bar: Generator Availability G1
2025-01-06 20:00 | 1272 | 0 | 0 | bar: Generator Availability G1
2025-01-06 21:00 | 1272 | 0 | 0 | bar: Generator Availability G1
2025-01-06 22:00 | 1272 | 0 | 0 | bar: Generator Availability G1
2025-01-06 23:00 | 1272 | 0 | 0 | bar: Generator Availability G1
2025-01-07 | 1272 | 0 | 0 | bar: Generator Availability G1
2025-01-07 01:00 | 1272 | 0 | 0 | bar: Generator Availability G1
2025-01-07 02:00 | 1272 | 0 | 0 | bar: Generator Availability G1
2025-01-07 03:00 | 1272 | 0 | 0 | bar: Generator Availability G1
2025-01-07 04:00 | 1272 | 0 | 0 | bar: Generator Availability G1
2025-01-07 05:00 | 1272 | 0 | 0 | bar: Generator Availability G1
2025-01-07 06:00 | 1272 | 0 | 0 | bar: Generator Availability G1
2025-01-07 07:00 | 1272 | 0 | 0 | bar: Generator Availability G1
2025-01-07 08:00 | 1272 | 0 | 0 | bar: Generator Availability G1
2025-01-07 09:00 | 1272 | 0 | 0 | bar: Generator Availability G1
2025-01-07 10:00 | 1272 | 0 | 0 | bar: Generator Availability G1
2025-01-07 11:00 | 1272 | 0 | 0 | bar: Generator Availability G1
2025-01-07 12:00 | 1272 | 0 | 0 | bar: Generator Availability G1
2025-01-07 13:00 | 1272 | 0 | 0 | bar: Generator Availability G1
2025-01-07 14:00 | 1272 | 0 | 0 | bar: Generator Availability G1
2025-01-07 15:00 | 1272 | 0 | 0 | bar: Generator Availability G1
2025-01-07 16:00 | 1272 | 0 | 0 | bar: Generator Availability G1
2025-01-07 17:00 | 1272 | 0 | 0 | bar: Generator Availability G1
2025-01-07 18:00 | 1272 | 0 | 0 | bar: Generator Availability G1
2025-01-07 19:00 | 1272 | 0 | 0 | bar: Generator Availability G1
2025-01-07 20:00 | 1272 | 0 | 0 | bar: Generator Availability G1
2025-01-07 21:00 | 1272 | 0 | 0 | bar: Generator Availability G1
2025-01-07 22:00 | 1272 | 0 | 0 | bar: Generator Availability G1
2025-01-07 23:00 | 1272 | 0 | 0 | bar: Generator Availability G1
2025-01-08 | 1272 | 0 | 0 | bar: Generator Availability G1
2025-01-08 01:00 | 1272 | 0 | 0 | bar: Generator Availability G1
2025-01-08 02:00 | 1272 | 0 | 0 | bar: Generator Availability G1
2025-01-08 03:00 | 1272 | 0 | 0 | bar: Generator Availability G1
2025-01-08 04:00 | 1272 | 0 | 0 | bar: Generator Availability G1
2025-01-08 05:00 | 1272 | 0 | 0 | bar: Generator Availability G1
2025-01-08 06:00 | 1272 | 0 | 0 | bar: Generator Availability G1
2025-01-08 07:00 | 1272 | 0 | 0 | bar: Generator Availability G1
2025-01-08 08:00 | 1272 | 0 | 0 | bar: Generator Availability G1
2025-01-08 09:00 | 1272 | 0 | 0 | bar: Generator Availability G1
2025-01-08 10:00 | 1272 | 0 | 0 | bar: Generator Availability G1
2025-01-08 11:00 | 1272 | 0 | 0 | bar: Generator Availability G1
2025-01-08 12:00 | 1272 | 0 | 0 | bar: Generator Availability G1
2025-01-08 13:00 | 1272 | 0 | 0 | bar: Generator Availability G1
2025-01-08 14:00 | 1272 | 0 | 0 | bar: Generator Availability G1
2025-01-08 15:00 | 1272 | 0 | 0 | bar: Generator Availability G1
2025-01-08 16:00 | 1272 | 0 | 0 | bar: Generator Availability G1
2025-01-08 17:00 | 1272 | 0 | 0 | bar: Generator Availability G1
2025-01-08 18:00 | 1272 | 0 | 0 | bar: Generator Availability G1
2025-01-08 19:00 | 1272 | 0 | 0 | bar: Generator Availability G1
2025-01-08 20:00 | 1272 | 0 | 0 | bar: Generator Availability G1
2025-01-08 21:00 | 1272 | 0 | 0 | bar: Generator Availability G1
2025-01-08 22:00 | 1272 | 0 | 0 | bar: Generator Availability G1
2025-01-08 23:00 | 1272 | 0 | 0 | bar: Generator Availability G1
2025-01-09 | 1272 | 0 | 0 | bar: Generator Availability G1
2025-01-09 01:00 | 1272 | 0 | 0 | bar: Generator Availability G1
2025-01-09 02:00 | 1272 | 0 | 0 | bar: Generator Availability G1
2025-01-09 03:00 | 1272 | 0 | 0 | bar: Generator Availability G1
2025-01-09 04:00 | 1272 | 0 | 0 | bar: Generator Availability G1
2025-01-09 05:00 | 1272 | 0 | 0 | bar: Generator Availability G1
2025-01-09 06:00 | 1272 | 0 | 0 | bar: Generator Availability G1
2025-01-09 07:00 | 1272 | 0 | 0 | bar: Generator Availability G1
2025-01-09 08:00 | 1272 | 0 | 0 | bar: Generator Availability G1
2025-01-09 09:00 | 1272 | 0 | 0 | bar: Generator Availability G1
2025-01-09 10:00 | 1272 | 0 | 0 | bar: Generator Availability G1
2025-01-09 11:00 | 1272 | 0 | 0 | bar: Generator Availability G1
2025-01-09 12:00 | 1272 | 0 | 0 | bar: Generator Availability G1
2025-01-09 13:00 | 1272 | 0 | 0 | bar: Generator Availability G1
2025-01-09 14:00 | 1272 | 0 | 0 | bar: Generator Availability G1
2025-01-09 15:00 | 1272 | 0 | 0 | bar: Generator Availability G1
2025-01-09 16:00 | 1272 | 0 | 0 | bar: Generator Availability G1
2025-01-09 17:00 | 1272 | 0 | 0 | bar: Generator Availability G1
2025-01-09 18:00 | 1272 | 0 | 0 | bar: Generator Availability G1
2025-01-09 19:00 | 1272 | 0 | 0 | bar: Generator Availability G1
2025-01-09 20:00 | 1272 | 0 | 0 | bar: Generator Availability G1
2025-01-09 21:00 | 1272 | 0 | 0 | bar: Generator Availability G1
2025-01-09 22:00 | 1272 | 0 | 0 | bar: Generator Availability G1
2025-01-09 23:00 | 1272 | 0 | 0 | bar: Generator Availability G1
2025-01-10 | 1272 | 0 | 0 | bar: Generator Availability G1
2025-01-10 01:00 | 1272 | 0 | 0 | bar: Generator Availability G1
2025-01-10 02:00 | 1272 | 0 | 0 | bar: Generator Availability G1
2025-01-10 03:00 | 1272 | 0 | 0 | bar: Generator Availability G1
2025-01-10 04:00 | 1272 | 0 | 0 | bar: Generator Availability G1
2025-01-10 05:00 | 1272 | 0 | 0 | bar: Generator Availability G1
2025-01-10 06:00 | 1272 | 0 | 0 | bar: Generator Availability G1
2025-01-10 07:00 | 1272 | 0 | 0 | bar: Generator Availability G1
2025-01-10 08:00 | 1272 | 0 | 0 | bar: Generator Availability G1
2025-01-10 09:00 | 1272 | 0 | 0 | bar: Generator Availability G1
2025-01-10 10:00 | 1272 | 0 | 0 | bar: Generator Availability G1
2025-01-10 11:00 | 1272 | 0 | 0 | bar: Generator Availability G1
2025-01-10 12:00 | 1272 | 0 | 0 | bar: Generator Availability G1
2025-01-10 13:00 | 1272 | 0 | 0 | bar: Generator Availability G1
2025-01-10 14:00 | 1272 | 0 | 0 | bar: Generator Availability G1
2025-01-10 15:00 | 1272 | 0 | 0 | bar: Generator Availability G1
2025-01-10 16:00 | 1272 | 0 | 0 | bar: Generator Availability G1
2025-01-10 17:00 | 1272 | 0 | 0 | bar: Generator Availability G1
2025-01-10 18:00 | 1272 | 0 | 0 | bar: Generator Availability G1
2025-01-10 19:00 | 1272 | 0 | 0 | bar: Generator Availability G1
2025-01-10 20:00 | 1272 | 0 | 0 | bar: Generator Availability G1
2025-01-10 21:00 | 1272 | 0 | 0 | bar: Generator Availability G1
2025-01-10 22:00 | 1272 | 0 | 0 | bar: Generator Availability G1
2025-01-10 23:00 | 1272 | 0 | 0 | bar: Generator Availability G1
2025-01-11 | 1272 | 0 | 0 | bar: Generator Availability G1
2025-01-11 01:00 | 1272 | 0 | 0 | bar: Generator Availability G1
2025-01-11 02:00 | 1272 | 0 | 0 | bar: Generator Availability G1
2025-01-11 03:00 | 1272 | 0 | 0 | bar: Generator Availability G1
2025-01-11 04:00 | 1272 | 0 | 0 | bar: Generator Availability G1
2025-01-11 05:00 | 1272 | 0 | 0 | bar: Generator Availability G1
2025-01-11 06:00 | 1272 | 0 | 0 | bar: Generator Availability G1
2025-01-11 07:00 | 1272 | 0 | 0 | bar: Generator Availability G1
2025-01-11 08:00 | 1272 | 0 | 0 | bar: Generator Availability G1
2025-01-11 09:00 | 1272 | 0 | 0 | bar: Generator Availability G1
2025-01-11 10:00 | 1272 | 0 | 0 | bar: Generator Availability G1
2025-01-11 11:00 | 1272 | 0 | 0 | bar: Generator Availability G1
2025-01-11 12:00 | 1272 | 0 | 0 | bar: Generator Availability G1
2025-01-11 13:00 | 1272 | 0 | 0 | bar: Generator Availability G1
2025-01-11 14:00 | 1272 | 0 | 0 | bar: Generator Availability G1
2025-01-11 15:00 | 1272 | 0 | 0 | bar: Generator Availability G1
2025-01-11 16:00 | 1272 | 0 | 0 | bar: Generator Availability G1
2025-01-11 17:00 | 1272 | 0 | 0 | bar: Generator Availability G1
2025-01-11 18:00 | 1272 | 0 | 0 | bar: Generator Availability G1
2025-01-11 19:00 | 1272 | 0 | 0 | bar: Generator Availability G1
2025-01-11 20:00 | 1272 | 0 | 0 | bar: Generator Availability G1
2025-01-11 21:00 | 1272 | 0 | 0 | bar: Generator Availability G1
2025-01-11 22:00 | 1272 | 0 | 0 | bar: Generator Availability G1
2025-01-11 23:00 | 1272 | 0 | 0 | bar: Generator Availability G1
2025-01-12 | 1272 | 0 | 0 | bar: Generator Availability G1
2025-01-12 01:00 | 1272 | 0 | 0 | bar: Generator Availability G1
2025-01-12 02:00 | 1272 | 0 | 0 | bar: Generator Availability G1
2025-01-12 03:00 | 1272 | 0 | 0 | bar: Generator Availability G1
2025-01-12 04:00 | 1272 | 0 | 0 | bar: Generator Availability G1
2025-01-12 05:00 | 1272 | 0 | 0 | bar: Generator Availability G1
2025-01-12 06:00 | 1272 | 0 | 0 | bar: Generator Availability G1
2025-01-12 07:00 | 1272 | 0 | 0 | bar: Generator Availability G1
2025-01-12 08:00 | 1272 | 0 | 0 | bar: Generator Availability G1
2025-01-12 09:00 | 1272 | 0 | 0 | bar: Generator Availability G1
2025-01-12 10:00 | 1272 | 0 | 0 | bar: Generator Availability G1
2025-01-12 11:00 | 1272 | 0 | 0 | bar: Generator Availability G1
2025-01-12 12:00 | 1272 | 0 | 0 | bar: Generator Availability G1
2025-01-12 13:00 | 1272 | 0 | 0 | bar: Generator Availability G1
2025-01-12 14:00 | 1272 | 0 | 0 | bar: Generator Availability G1
2025-01-12 15:00 | 1272 | 0 | 0 | bar: Generator Availability G1
2025-01-12 16:00 | 1272 | 0 | 0 | bar: Generator Availability G1
2025-01-12 17:00 | 1272 | 0 | 0 | bar: Generator Availability G1
2025-01-12 18:00 | 1272 | 0 | 0 | bar: Generator Availability G1
2025-01-12 19:00 | 1272 | 0 | 0 | bar: Generator Availability G1
2025-01-12 20:00 | 1272 | 0 | 0 | bar: Generator Availability G1
2025-01-12 21:00 | 1272 | 0 | 0 | bar: Generator Availability G1
2025-01-12 22:00 | 1272 | 0 | 0 | bar: Generator Availability G1
2025-01-12 23:00 | 1272 | 0 | 0 | bar: Generator Availability G1
2025-01-13 | 1272 | 0 | 0 | bar: Generator Availability G1
2025-01-13 01:00 | 1272 | 0 | 0 | bar: Generator Availability G1
2025-01-13 02:00 | 1272 | 0 | 0 | bar: Generator Availability G1
2025-01-13 03:00 | 1272 | 0 | 0 | bar: Generator Availability G1
2025-01-13 04:00 | 1272 | 0 | 0 | bar: Generator Availability G1
2025-01-13 05:00 | 1272 | 0 | 0 | bar: Generator Availability G1
2025-01-13 06:00 | 1272 | 0 | 0 | bar: Generator Availability G1
2025-01-13 07:00 | 1272 | 0 | 0 | bar: Generator Availability G1
2025-01-13 08:00 | 1272 | 0 | 0 | bar: Generator Availability G1
2025-01-13 09:00 | 1272 | 0 | 0 | bar: Generator Availability G1
2025-01-13 10:00 | 1272 | 0 | 0 | bar: Generator Availability G1
2025-01-13 11:00 | 1272 | 0 | 0 | bar: Generator Availability G1
2025-01-13 12:00 | 1272 | 0 | 0 | bar: Generator Availability G1
2025-01-13 13:00 | 1272 | 0 | 0 | bar: Generator Availability G1
2025-01-13 14:00 | 1272 | 0 | 0 | bar: Generator Availability G1
2025-01-13 15:00 | 1272 | 0 | 0 | bar: Generator Availability G1
2025-01-13 16:00 | 1272 | 0 | 0 | bar: Generator Availability G1
2025-01-13 17:00 | 1272 | 0 | 0 | bar: Generator Availability G1
2025-01-13 18:00 | 1272 | 0 | 0 | bar: Generator Availability G1
2025-01-13 19:00 | 1272 | 0 | 0 | bar: Generator Availability G1
2025-01-13 20:00 | 1272 | 0 | 0 | bar: Generator Availability G1
2025-01-13 21:00 | 1272 | 0 | 0 | bar: Generator Availability G1
2025-01-13 22:00 | 1272 | 0 | 0 | bar: Generator Availability G1
2025-01-13 23:00 | 1272 | 0 | 0 | bar: Generator Availability G1
2025-01-14 | 1272 | 0 | 0 | bar: Generator Availability G1
2025-01-14 01:00 | 1272 | 0 | 0 | bar: Generator Availability G1
2025-01-14 02:00 | 1272 | 0 | 0 | bar: Generator Availability G1
2025-01-14 03:00 | 1272 | 0 | 0 | bar: Generator Availability G1
2025-01-14 04:00 | 1272 | 0 | 0 | bar: Generator Availability G1
2025-01-14 05:00 | 1272 | 0 | 0 | bar: Generator Availability G1
2025-01-14 06:00 | 1272 | 0 | 0 | bar: Generator Availability G1
2025-01-14 07:00 | 1272 | 0 | 0 | bar: Generator Availability G1
2025-01-14 08:00 | 1272 | 0 | 0 | bar: Generator Availability G1
2025-01-14 09:00 | 1272 | 0 | 0 | bar: Generator Availability G1
2025-01-14 10:00 | 1272 | 0 | 0 | bar: Generator Availability G1
2025-01-14 11:00 | 1272 | 0 | 0 | bar: Generator Availability G1
2025-01-14 12:00 | 1272 | 0 | 0 | bar: Generator Availability G1
2025-01-14 13:00 | 1272 | 0 | 0 | bar: Generator Availability G1
2025-01-14 14:00 | 1272 | 0 | 0 | bar: Generator Availability G1
2025-01-14 15:00 | 1272 | 0 | 0 | bar: Generator Availability G1
2025-01-14 16:00 | 1272 | 0 | 0 | bar: Generator Availability G1
2025-01-14 17:00 | 1272 | 0 | 0 | bar: Generator Availability G1
2025-01-14 18:00 | 1272 | 0 | 0 | bar: Generator Availability G1
2025-01-14 19:00 | 1272 | 0 | 0 | bar: Generator Availability G1
2025-01-14 20:00 | 1272 | 0 | 0 | bar: Generator Availability G1
2025-01-14 21:00 | 1272 | 0 | 0 | bar: Generator Availability G1
2025-01-14 22:00 | 1272 | 0 | 0 | bar: Generator Availability G1
2025-01-14 23:00 | 1272 | 0 | 0 | bar: Generator Availability G1
2025-01-15 | 1272 | 0 | 0 | bar: Generator Availability G1
2025-01-15 01:00 | 1272 | 0 | 0 | bar: Generator Availability G1
2025-01-15 02:00 | 1272 | 0 | 0 | bar: Generator Availability G1
2025-01-15 03:00 | 1272 | 0 | 0 | bar: Generator Availability G1
2025-01-15 04:00 | 1272 | 0 | 0 | bar: Generator Availability G1
2025-01-15 05:00 | 1272 | 0 | 0 | bar: Generator Availability G1
2025-01-15 06:00 | 1272 | 0 | 0 | bar: Generator Availability G1
2025-01-15 07:00 | 1272 | 0 | 0 | bar: Generator Availability G1
2025-01-15 08:00 | 1272 | 0 | 0 | bar: Generator Availability G1
2025-01-15 09:00 | 1272 | 0 | 0 | bar: Generator Availability G1
2025-01-15 10:00 | 1272 | 0 | 0 | bar: Generator Availability G1
2025-01-15 11:00 | 1272 | 0 | 0 | bar: Generator Availability G1
2025-01-15 12:00 | 1272 | 0 | 0 | bar: Generator Availability G1
2025-01-15 13:00 | 1272 | 0 | 0 | bar: Generator Availability G1
2025-01-15 14:00 | 1272 | 0 | 0 | bar: Generator Availability G1
2025-01-15 15:00 | 1272 | 0 | 0 | bar: Generator Availability G1
2025-01-15 16:00 | 1272 | 0 | 0 | bar: Generator Availability G1
2025-01-15 17:00 | 1272 | 0 | 0 | bar: Generator Availability G1
2025-01-15 18:00 | 1272 | 0 | 0 | bar: Generator Availability G1
2025-01-15 19:00 | 1272 | 0 | 0 | bar: Generator Availability G1
2025-01-15 20:00 | 1272 | 0 | 0 | bar: Generator Availability G1
2025-01-15 21:00 | 1272 | 0 | 0 | bar: Generator Availability G1
2025-01-15 22:00 | 1272 | 0 | 0 | bar: Generator Availability G1
2025-01-15 23:00 | 1272 | 0 | 0 | bar: Generator Availability G1
2025-01-16 | 1272 | 0 | 0 | bar: Generator Availability G1
2025-01-16 01:00 | 1272 | 0 | 0 | bar: Generator Availability G1
2025-01-16 02:00 | 1272 | 0 | 0 | bar: Generator Availability G1
2025-01-16 03:00 | 1272 | 0 | 0 | bar: Generator Availability G1
2025-01-16 04:00 | 1272 | 0 | 0 | bar: Generator Availability G1
2025-01-16 05:00 | 1272 | 0 | 0 | bar: Generator Availability G1
2025-01-16 06:00 | 1272 | 0 | 0 | bar: Generator Availability G1
2025-01-16 07:00 | 1272 | 0 | 0 | bar: Generator Availability G1
2025-01-16 08:00 | 1272 | 0 | 0 | bar: Generator Availability G1
2025-01-16 09:00 | 1272 | 0 | 0 | bar: Generator Availability G1
2025-01-16 10:00 | 1272 | 0 | 0 | bar: Generator Availability G1
2025-01-16 11:00 | 1272 | 0 | 0 | bar: Generator Availability G1
2025-01-16 12:00 | 1272 | 0 | 0 | bar: Generator Availability G1
2025-01-16 13:00 | 1272 | 0 | 0 | bar: Generator Availability G1
2025-01-16 14:00 | 1272 | 0 | 0 | bar: Generator Availability G1
2025-01-16 15:00 | 1272 | 0 | 0 | bar: Generator Availability G1
2025-01-16 16:00 | 1272 | 0 | 0 | bar: Generator Availability G1
2025-01-16 17:00 | 1272 | 0 | 0 | bar: Generator Availability G1
2025-01-16 18:00 | 1272 | 0 | 0 | bar: Generator Availability G1
2025-01-16 19:00 | 1272 | 0 | 0 | bar: Generator Availability G1
2025-01-16 20:00 | 1272 | 0 | 0 | bar: Generator Availability G1
2025-01-16 21:00 | 1272 | 0 | 0 | bar: Generator Availability G1
2025-01-16 22:00 | 1272 | 0 | 0 | bar: Generator Availability G1
2025-01-16 23:00 | 1272 | 0 | 0 | bar: Generator Availability G1
2025-01-17 | 1272 | 0 | 0 | bar: Generator Availability G1
2025-01-17 01:00 | 1272 | 0 | 0 | bar: Generator Availability G1
2025-01-17 02:00 | 1272 | 0 | 0 | bar: Generator Availability G1
2025-01-17 03:00 | 1272 | 0 | 0 | bar: Generator Availability G1
2025-01-17 04:00 | 1272 | 0 | 0 | bar: Generator Availability G1
2025-01-17 05:00 | 1272 | 0 | 0 | bar: Generator Availability G1
2025-01-17 06:00 | 1272 | 0 | 0 | bar: Generator Availability G1
2025-01-17 07:00 | 1272 | 0 | 0 | bar: Generator Availability G1
2025-01-17 08:00 | 1272 | 0 | 0 | bar: Generator Availability G1
2025-01-17 09:00 | 1272 | 0 | 0 | bar: Generator Availability G1
2025-01-17 10:00 | 1272 | 0 | 0 | bar: Generator Availability G1
2025-01-17 11:00 | 1272 | 0 | 0 | bar: Generator Availability G1
2025-01-17 12:00 | 1272 | 0 | 0 | bar: Generator Availability G1
2025-01-17 13:00 | 1272 | 0 | 0 | bar: Generator Availability G1
2025-01-17 14:00 | 1272 | 0 | 0 | bar: Generator Availability G1
2025-01-17 15:00 | 1272 | 0 | 0 | bar: Generator Availability G1
2025-01-17 16:00 | 1272 | 0 | 0 | bar: Generator Availability G1
2025-01-17 17:00 | 1272 | 0 | 0 | bar: Generator Availability G1
2025-01-17 18:00 | 1272 | 0 | 0 | bar: Generator Availability G1
2025-01-17 19:00 | 1272 | 0 | 0 | bar: Generator Availability G1
2025-01-17 20:00 | 1272 | 0 | 0 | bar: Generator Availability G1
2025-01-17 21:00 | 1272 | 0 | 0 | bar: Generator Availability G1
2025-01-17 22:00 | 1272 | 0 | 0 | bar: Generator Availability G1
2025-01-17 23:00 | 1272 | 0 | 0 | bar: Generator Availability G1
2025-01-18 | 1272 | 0 | 0 | bar: Generator Availability G1
2025-01-18 01:00 | 1272 | 0 | 0 | bar: Generator Availability G1
2025-01-18 02:00 | 1272 | 0 | 0 | bar: Generator Availability G1
2025-01-18 03:00 | 1272 | 0 | 0 | bar: Generator Availability G1
2025-01-18 04:00 | 1272 | 0 | 0 | bar: Generator Availability G1
2025-01-18 05:00 | 1272 | 0 | 0 | bar: Generator Availability G1
2025-01-18 06:00 | 1272 | 0 | 0 | bar: Generator Availability G1
2025-01-18 07:00 | 1272 | 0 | 0 | bar: Generator Availability G1
2025-01-18 08:00 | 1272 | 0 | 0 | bar: Generator Availability G1
2025-01-18 09:00 | 1272 | 0 | 0 | bar: Generator Availability G1
2025-01-18 10:00 | 1272 | 0 | 0 | bar: Generator Availability G1
2025-01-18 11:00 | 1272 | 0 | 0 | bar: Generator Availability G1
2025-01-18 12:00 | 1272 | 0 | 0 | bar: Generator Availability G1
2025-01-18 13:00 | 1272 | 0 | 0 | bar: Generator Availability G1
2025-01-18 14:00 | 1272 | 0 | 0 | bar: Generator Availability G1
2025-01-18 15:00 | 1272 | 0 | 0 | bar: Generator Availability G1
2025-01-18 16:00 | 1272 | 0 | 0 | bar: Generator Availability G1
2025-01-18 17:00 | 1272 | 0 | 0 | bar: Generator Availability G1
2025-01-18 18:00 | 1272 | 0 | 0 | bar: Generator Availability G1
2025-01-18 19:00 | 1272 | 0 | 0 | bar: Generator Availability G1
2025-01-18 20:00 | 1272 | 0 | 0 | bar: Generator Availability G1
2025-01-18 21:00 | 1272 | 0 | 0 | bar: Generator Availability G1
2025-01-18 22:00 | 1272 | 0 | 0 | bar: Generator Availability G1
2025-01-18 23:00 | 1272 | 0 | 0 | bar: Generator Availability G1
2025-01-19 | 1272 | 0 | 0 | bar: Generator Availability G1
2025-01-19 01:00 | 1272 | 0 | 0 | bar: Generator Availability G1
2025-01-19 02:00 | 1272 | 0 | 0 | bar: Generator Availability G1
2025-01-19 03:00 | 1272 | 0 | 0 | bar: Generator Availability G1
2025-01-19 04:00 | 1272 | 0 | 0 | bar: Generator Availability G1
2025-01-19 05:00 | 1272 | 0 | 0 | bar: Generator Availability G1
2025-01-19 06:00 | 1272 | 0 | 0 | bar: Generator Availability G1
2025-01-19 07:00 | 1272 | 0 | 0 | bar: Generator Availability G1
2025-01-19 08:00 | 1272 | 0 | 0 | bar: Generator Availability G1
2025-01-19 09:00 | 1272 | 0 | 0 | bar: Generator Availability G1
2025-01-19 10:00 | 1272 | 0 | 0 | bar: Generator Availability G1
2025-01-19 11:00 | 1272 | 0 | 0 | bar: Generator Availability G1
2025-01-19 12:00 | 1272 | 0 | 0 | bar: Generator Availability G1
2025-01-19 13:00 | 1272 | 0 | 0 | bar: Generator Availability G1
2025-01-19 14:00 | 1272 | 0 | 0 | bar: Generator Availability G1
2025-01-19 15:00 | 1272 | 0 | 0 | bar: Generator Availability G1
2025-01-19 16:00 | 1272 | 0 | 0 | bar: Generator Availability G1
2025-01-19 17:00 | 1272 | 0 | 0 | bar: Generator Availability G1
2025-01-19 18:00 | 1272 | 0 | 0 | bar: Generator Availability G1
2025-01-19 19:00 | 1272 | 0 | 0 | bar: Generator Availability G1
2025-01-19 20:00 | 1272 | 0 | 0 | bar: Generator Availability G1
2025-01-19 21:00 | 1272 | 0 | 0 | bar: Generator Availability G1
2025-01-19 22:00 | 1272 | 0 | 0 | bar: Generator Availability G1
2025-01-19 23:00 | 1272 | 0 | 0 | bar: Generator Availability G1
2025-01-20 | 1272 | 0 | 0 | bar: Generator Availability G1
2025-01-20 01:00 | 1272 | 0 | 0 | bar: Generator Availability G1
2025-01-20 02:00 | 1272 | 0 | 0 | bar: Generator Availability G1
2025-01-20 03:00 | 1272 | 0 | 0 | bar: Generator Availability G1
2025-01-20 04:00 | 1272 | 0 | 0 | bar: Generator Availability G1
2025-01-20 05:00 | 1272 | 0 | 0 | bar: Generator Availability G1
2025-01-20 06:00 | 1272 | 0 | 0 | bar: Generator Availability G1
2025-01-20 07:00 | 1272 | 0 | 0 | bar: Generator Availability G1
2025-01-20 08:00 | 1272 | 0 | 0 | bar: Generator Availability G1
2025-01-20 09:00 | 1272 | 0 | 0 | bar: Generator Availability G1
2025-01-20 10:00 | 1272 | 0 | 0 | bar: Generator Availability G1
2025-01-20 11:00 | 1272 | 0 | 0 | bar: Generator Availability G1
2025-01-20 12:00 | 1272 | 0 | 0 | bar: Generator Availability G1
2025-01-20 13:00 | 1272 | 0 | 0 | bar: Generator Availability G1
2025-01-20 14:00 | 1272 | 0 | 0 | bar: Generator Availability G1
2025-01-20 15:00 | 1272 | 0 | 0 | bar: Generator Availability G1
2025-01-20 16:00 | 1272 | 0 | 0 | bar: Generator Availability G1
2025-01-20 17:00 | 1272 | 0 | 0 | bar: Generator Availability G1
2025-01-20 18:00 | 1272 | 0 | 0 | bar: Generator Availability G1
2025-01-20 19:00 | 1272 | 0 | 0 | bar: Generator Availability G1
2025-01-20 20:00 | 1272 | 0 | 0 | bar: Generator Availability G1
2025-01-20 21:00 | 1272 | 0 | 0 | bar: Generator Availability G1
2025-01-20 22:00 | 1272 | 0 | 0 | bar: Generator Availability G1
2025-01-20 23:00 | 1272 | 0 | 0 | bar: Generator Availability G1
2025-01-21 | 1272 | 0 | 0 | bar: Generator Availability G1
2025-01-21 01:00 | 1272 | 0 | 0 | bar: Generator Availability G1
2025-01-21 02:00 | 1272 | 0 | 0 | bar: Generator Availability G1
2025-01-21 03:00 | 1272 | 0 | 0 | bar: Generator Availability G1
2025-01-21 04:00 | 1272 | 0 | 0 | bar: Generator Availability G1
2025-01-21 05:00 | 1272 | 0 | 0 | bar: Generator Availability G1
2025-01-21 06:00 | 1272 | 0 | 0 | bar: Generator Availability G1
2025-01-21 07:00 | 1272 | 0 | 0 | bar: Generator Availability G1
2025-01-21 08:00 | 1272 | 0 | 0 | bar: Generator Availability G1
2025-01-21 09:00 | 1272 | 0 | 0 | bar: Generator Availability G1
2025-01-21 10:00 | 1272 | 0 | 0 | bar: Generator Availability G1
2025-01-21 11:00 | 1272 | 0 | 0 | bar: Generator Availability G1
2025-01-21 12:00 | 1272 | 0 | 0 | bar: Generator Availability G1
2025-01-21 13:00 | 1272 | 0 | 0 | bar: Generator Availability G1
2025-01-21 14:00 | 1272 | 0 | 0 | bar: Generator Availability G1
2025-01-21 15:00 | 1272 | 0 | 0 | bar: Generator Availability G1
2025-01-21 16:00 | 1272 | 0 | 0 | bar: Generator Availability G1
2025-01-21 17:00 | 1272 | 0 | 0 | bar: Generator Availability G1
2025-01-21 18:00 | 1272 | 0 | 0 | bar: Generator Availability G1
2025-01-21 19:00 | 1272 | 0 | 0 | bar: Generator Availability G1
2025-01-21 20:00 | 1272 | 0 | 0 | bar: Generator Availability G1
2025-01-21 21:00 | 1272 | 0 | 0 | bar: Generator Availability G1
2025-01-21 22:00 | 1272 | 0 | 0 | bar: Generator Availability G1
2025-01-21 23:00 | 1272 | 0 | 0 | bar: Generator Availability G1
2025-01-22 | 1272 | 0 | 0 | bar: Generator Availability G1
2025-01-22 01:00 | 1272 | 0 | 0 | bar: Generator Availability G1
2025-01-22 02:00 | 1272 | 0 | 0 | bar: Generator Availability G1
2025-01-22 03:00 | 1272 | 0 | 0 | bar: Generator Availability G1
2025-01-22 04:00 | 1272 | 0 | 0 | bar: Generator Availability G1
2025-01-22 05:00 | 1272 | 0 | 0 | bar: Generator Availability G1
2025-01-22 06:00 | 1272 | 0 | 0 | bar: Generator Availability G1
2025-01-22 07:00 | 1272 | 0 | 0 | bar: Generator Availability G1
2025-01-22 08:00 | 1272 | 0 | 0 | bar: Generator Availability G1
2025-01-22 09:00 | 1272 | 0 | 0 | bar: Generator Availability G1
2025-01-22 10:00 | 1272 | 0 | 0 | bar: Generator Availability G1
2025-01-22 11:00 | 1272 | 0 | 0 | bar: Generator Availability G1
2025-01-22 12:00 | 1272 | 0 | 0 | bar: Generator Availability G1
2025-01-22 13:00 | 1272 | 0 | 0 | bar: Generator Availability G1
2025-01-22 14:00 | 1272 | 0 | 0 | bar: Generator Availability G1
2025-01-22 15:00 | 1272 | 0 | 0 | bar: Generator Availability G1
2025-01-22 16:00 | 1272 | 0 | 0 | bar: Generator Availability G1
2025-01-22 17:00 | 1272 | 0 | 0 | bar: Generator Availability G1
2025-01-22 18:00 | 1272 | 0 | 0 | bar: Generator Availability G1
2025-01-22 19:00 | 1272 | 0 | 0 | bar: Generator Availability G1
2025-01-22 20:00 | 1272 | 0 | 0 | bar: Generator Availability G1
2025-01-22 21:00 | 1272 | 0 | 0 | bar: Generator Availability G1
2025-01-22 22:00 | 1272 | 0 | 0 | bar: Generator Availability G1
2025-01-22 23:00 | 1272 | 0 | 0 | bar: Generator Availability G1
2025-01-23 | 1272 | 0 | 0 | bar: Generator Availability G1
2025-01-23 01:00 | 1272 | 0 | 0 | bar: Generator Availability G1
2025-01-23 02:00 | 1272 | 0 | 0 | bar: Generator Availability G1
2025-01-23 03:00 | 1272 | 0 | 0 | bar: Generator Availability G1
2025-01-23 04:00 | 1272 | 0 | 0 | bar: Generator Availability G1
2025-01-23 05:00 | 1272 | 0 | 0 | bar: Generator Availability G1
2025-01-23 06:00 | 1272 | 0 | 0 | bar: Generator Availability G1
2025-01-23 07:00 | 1272 | 0 | 0 | bar: Generator Availability G1
2025-01-23 08:00 | 1272 | 0 | 0 | bar: Generator Availability G1
2025-01-23 09:00 | 1272 | 0 | 0 | bar: Generator Availability G1
2025-01-23 10:00 | 1272 | 0 | 0 | bar: Generator Availability G1
2025-01-23 11:00 | 1272 | 0 | 0 | bar: Generator Availability G1
2025-01-23 12:00 | 1272 | 0 | 0 | bar: Generator Availability G1
2025-01-23 13:00 | 1272 | 0 | 0 | bar: Generator Availability G1
2025-01-23 14:00 | 1272 | 0 | 0 | bar: Generator Availability G1
2025-01-23 15:00 | 1272 | 0 | 0 | bar: Generator Availability G1
2025-01-23 16:00 | 1272 | 0 | 0 | bar: Generator Availability G1
2025-01-23 17:00 | 1272 | 0 | 0 | bar: Generator Availability G1
2025-01-23 18:00 | 1272 | 0 | 0 | bar: Generator Availability G1
2025-01-23 19:00 | 1272 | 0 | 0 | bar: Generator Availability G1
2025-01-23 20:00 | 1272 | 0 | 0 | bar: Generator Availability G1
2025-01-23 21:00 | 1272 | 0 | 0 | bar: Generator Availability G1
2025-01-23 22:00 | 1272 | 0 | 0 | bar: Generator Availability G1
2025-01-23 23:00 | 1272 | 0 | 0 | bar: Generator Availability G1
2025-01-24 | 1272 | 0 | 0 | bar: Generator Availability G1
2025-01-24 01:00 | 1272 | 0 | 0 | bar: Generator Availability G1
2025-01-24 02:00 | 1272 | 0 | 0 | bar: Generator Availability G1
2025-01-24 03:00 | 1272 | 0 | 0 | bar: Generator Availability G1
2025-01-24 04:00 | 1272 | 0 | 0 | bar: Generator Availability G1
2025-01-24 05:00 | 1272 | 0 | 0 | bar: Generator Availability G1
2025-01-24 06:00 | 1272 | 0 | 0 | bar: Generator Availability G1
2025-01-24 07:00 | 1272 | 0 | 0 | bar: Generator Availability G1
2025-01-24 08:00 | 1272 | 0 | 0 | bar: Generator Availability G1
2025-01-24 09:00 | 1272 | 0 | 0 | bar: Generator Availability G1
2025-01-24 10:00 | 1272 | 0 | 0 | bar: Generator Availability G1
2025-01-24 11:00 | 1272 | 0 | 0 | bar: Generator Availability G1
2025-01-24 12:00 | 1272 | 0 | 0 | bar: Generator Availability G1
2025-01-24 13:00 | 1272 | 0 | 0 | bar: Generator Availability G1
2025-01-24 14:00 | 1272 | 0 | 0 | bar: Generator Availability G1
2025-01-24 15:00 | 1272 | 0 | 0 | bar: Generator Availability G1
2025-01-24 16:00 | 1272 | 0 | 0 | bar: Generator Availability G1
2025-01-24 17:00 | 1272 | 0 | 0 | bar: Generator Availability G1
2025-01-24 18:00 | 1272 | 0 | 0 | bar: Generator Availability G1
2025-01-24 19:00 | 1272 | 0 | 0 | bar: Generator Availability G1
2025-01-24 20:00 | 1272 | 0 | 0 | bar: Generator Availability G1
2025-01-24 21:00 | 1272 | 0 | 0 | bar: Generator Availability G1
2025-01-24 22:00 | 1272 | 0 | 0 | bar: Generator Availability G1
2025-01-24 23:00 | 1272 | 0 | 0 | bar: Generator Availability G1
2025-01-25 | 1272 | 0 | 0 | bar: Generator Availability G1
2025-01-25 01:00 | 1272 | 0 | 0 | bar: Generator Availability G1
2025-01-25 02:00 | 1272 | 0 | 0 | bar: Generator Availability G1
2025-01-25 03:00 | 1272 | 0 | 0 | bar: Generator Availability G1
2025-01-25 04:00 | 1272 | 0 | 0 | bar: Generator Availability G1
2025-01-25 05:00 | 1272 | 0 | 0 | bar: Generator Availability G1
2025-01-25 06:00 | 1272 | 0 | 0 | bar: Generator Availability G1
2025-01-25 07:00 | 1272 | 0 | 0 | bar: Generator Availability G1
2025-01-25 08:00 | 1272 | 0 | 0 | bar: Generator Availability G1
2025-01-25 09:00 | 1272 | 0 | 0 | bar: Generator Availability G1
2025-01-25 10:00 | 1272 | 0 | 0 | bar: Generator Availability G1
2025-01-25 11:00 | 1272 | 0 | 0 | bar: Generator Availability G1
2025-01-25 12:00 | 1272 | 0 | 0 | bar: Generator Availability G1
2025-01-25 13:00 | 1272 | 0 | 0 | bar: Generator Availability G1
2025-01-25 14:00 | 1272 | 0 | 0 | bar: Generator Availability G1
2025-01-25 15:00 | 1272 | 0 | 0 | bar: Generator Availability G1
2025-01-25 16:00 | 1272 | 0 | 0 | bar: Generator Availability G1
2025-01-25 17:00 | 1272 | 0 | 0 | bar: Generator Availability G1
2025-01-25 18:00 | 1272 | 0 | 0 | bar: Generator Availability G1
2025-01-25 19:00 | 1272 | 0 | 0 | bar: Generator Availability G1
2025-01-25 20:00 | 1272 | 0 | 0 | bar: Generator Availability G1
2025-01-25 21:00 | 1272 | 0 | 0 | bar: Generator Availability G1
2025-01-25 22:00 | 1272 | 0 | 0 | bar: Generator Availability G1
2025-01-25 23:00 | 1272 | 0 | 0 | bar: Generator Availability G1
2025-01-26 | 1272 | 0 | 0 | bar: Generator Availability G1
2025-01-26 01:00 | 1272 | 0 | 0 | bar: Generator Availability G1
2025-01-26 02:00 | 1272 | 0 | 0 | bar: Generator Availability G1
2025-01-26 03:00 | 1272 | 0 | 0 | bar: Generator Availability G1
2025-01-26 04:00 | 1272 | 0 | 0 | bar: Generator Availability G1
2025-01-26 05:00 | 1272 | 0 | 0 | bar: Generator Availability G1
2025-01-26 06:00 | 1272 | 0 | 0 | bar: Generator Availability G1
2025-01-26 07:00 | 1272 | 0 | 0 | bar: Generator Availability G1
2025-01-26 08:00 | 1272 | 0 | 0 | bar: Generator Availability G1
2025-01-26 09:00 | 1272 | 0 | 0 | bar: Generator Availability G1
2025-01-26 10:00 | 1272 | 0 | 0 | bar: Generator Availability G1
2025-01-26 11:00 | 1272 | 0 | 0 | bar: Generator Availability G1
2025-01-26 12:00 | 1272 | 0 | 0 | bar: Generator Availability G1
2025-01-26 13:00 | 1272 | 0 | 0 | bar: Generator Availability G1
2025-01-26 14:00 | 1272 | 0 | 0 | bar: Generator Availability G1
2025-01-26 15:00 | 1272 | 0 | 0 | bar: Generator Availability G1
2025-01-26 16:00 | 1272 | 0 | 0 | bar: Generator Availability G1
2025-01-26 17:00 | 1272 | 0 | 0 | bar: Generator Availability G1
2025-01-26 18:00 | 1272 | 0 | 0 | bar: Generator Availability G1
2025-01-26 19:00 | 1272 | 0 | 0 | bar: Generator Availability G1
2025-01-26 20:00 | 1272 | 0 | 0 | bar: Generator Availability G1
2025-01-26 21:00 | 1272 | 0 | 0 | bar: Generator Availability G1
2025-01-26 22:00 | 1272 | 0 | 0 | bar: Generator Availability G1
2025-01-26 23:00 | 1272 | 0 | 0 | bar: Generator Availability G1
2025-01-27 | 1272 | 0 | 0 | bar: Generator Availability G1
2025-01-27 01:00 | 1272 | 0 | 0 | bar: Generator Availability G1
2025-01-27 02:00 | 1272 | 0 | 0 | bar: Generator Availability G1
2025-01-27 03:00 | 1272 | 0 | 0 | bar: Generator Availability G1
2025-01-27 04:00 | 1272 | 0 | 0 | bar: Generator Availability G1
2025-01-27 05:00 | 1272 | 0 | 0 | bar: Generator Availability G1
2025-01-27 06:00 | 1272 | 0 | 0 | bar: Generator Availability G1
2025-01-27 07:00 | 1272 | 0 | 0 | bar: Generator Availability G1
2025-01-27 08:00 | 1272 | 0 | 0 | bar: Generator Availability G1
2025-01-27 09:00 | 1272 | 0 | 0 | bar: Generator Availability G1
2025-01-27 10:00 | 1272 | 0 | 0 | bar: Generator Availability G1
2025-01-27 11:00 | 1272 | 0 | 0 | bar: Generator Availability G1
2025-01-27 12:00 | 1272 | 0 | 0 | bar: Generator Availability G1
2025-01-27 13:00 | 1272 | 0 | 0 | bar: Generator Availability G1
2025-01-27 14:00 | 1272 | 0 | 0 | bar: Generator Availability G1
2025-01-27 15:00 | 1272 | 0 | 0 | bar: Generator Availability G1
2025-01-27 16:00 | 1272 | 0 | 0 | bar: Generator Availability G1
2025-01-27 17:00 | 1272 | 0 | 0 | bar: Generator Availability G1
2025-01-27 18:00 | 1272 | 0 | 0 | bar: Generator Availability G1
2025-01-27 19:00 | 1272 | 0 | 0 | bar: Generator Availability G1
2025-01-27 20:00 | 1272 | 0 | 0 | bar: Generator Availability G1
2025-01-27 21:00 | 1272 | 0 | 0 | bar: Generator Availability G1
2025-01-27 22:00 | 1272 | 0 | 0 | bar: Generator Availability G1
2025-01-27 23:00 | 1272 | 0 | 0 | bar: Generator Availability G1
2025-01-28 | 1272 | 0 | 0 | bar: Generator Availability G1
2025-01-28 01:00 | 1272 | 0 | 0 | bar: Generator Availability G1
2025-01-28 02:00 | 1272 | 0 | 0 | bar: Generator Availability G1
2025-01-28 03:00 | 1272 | 0 | 0 | bar: Generator Availability G1
2025-01-28 04:00 | 1272 | 0 | 0 | bar: Generator Availability G1
2025-01-28 05:00 | 1272 | 0 | 0 | bar: Generator Availability G1
2025-01-28 06:00 | 1272 | 0 | 0 | bar: Generator Availability G1
2025-01-28 07:00 | 1272 | 0 | 0 | bar: Generator Availability G1
2025-01-28 08:00 | 1272 | 0 | 0 | bar: Generator Availability G1
2025-01-28 09:00 | 1272 | 0 | 0 | bar: Generator Availability G1
2025-01-28 10:00 | 1272 | 0 | 0 | bar: Generator Availability G1
2025-01-28 11:00 | 1272 | 0 | 0 | bar: Generator Availability G1
2025-01-28 12:00 | 1272 | 0 | 0 | bar: Generator Availability G1
2025-01-28 13:00 | 1272 | 0 | 0 | bar: Generator Availability G1
2025-01-28 14:00 | 1272 | 0 | 0 | bar: Generator Availability G1
2025-01-28 15:00 | 1272 | 0 | 0 | bar: Generator Availability G1
2025-01-28 16:00 | 1272 | 0 | 0 | bar: Generator Availability G1
2025-01-28 17:00 | 1272 | 0 | 0 | bar: Generator Availability G1
2025-01-28 18:00 | 1272 | 0 | 0 | bar: Generator Availability G1
2025-01-28 19:00 | 1272 | 0 | 0 | bar: Generator Availability G1
2025-01-28 20:00 | 1272 | 0 | 0 | bar: Generator Availability G1
2025-01-28 21:00 | 1272 | 0 | 0 | bar: Generator Availability G1
2025-01-28 22:00 | 1272 | 0 | 0 | bar: Generator Availability G1
2025-01-28 23:00 | 1272 | 0 | 0 | bar: Generator Availability G1
2025-01-29 | 1272 | 0 | 0 | bar: Generator Availability G1
2025-01-29 01:00 | 1272 | 0 | 0 | bar: Generator Availability G1
2025-01-29 02:00 | 1272 | 0 | 0 | bar: Generator Availability G1
2025-01-29 03:00 | 1272 | 0 | 0 | bar: Generator Availability G1
2025-01-29 04:00 | 1272 | 0 | 0 | bar: Generator Availability G1
2025-01-29 05:00 | 1272 | 0 | 0 | bar: Generator Availability G1
2025-01-29 06:00 | 1272 | 0 | 0 | bar: Generator Availability G1
2025-01-29 07:00 | 1272 | 0 | 0 | bar: Generator Availability G1
2025-01-29 08:00 | 1272 | 0 | 0 | bar: Generator Availability G1
2025-01-29 09:00 | 1272 | 0 | 0 | bar: Generator Availability G1
2025-01-29 10:00 | 1272 | 0 | 0 | bar: Generator Availability G1
2025-01-29 11:00 | 1272 | 0 | 0 | bar: Generator Availability G1
2025-01-29 12:00 | 1272 | 0 | 0 | bar: Generator Availability G1
2025-01-29 13:00 | 1272 | 0 | 0 | bar: Generator Availability G1
2025-01-29 14:00 | 1272 | 0 | 0 | bar: Generator Availability G1
2025-01-29 15:00 | 1272 | 0 | 0 | bar: Generator Availability G1
2025-01-29 16:00 | 1272 | 0 | 0 | bar: Generator Availability G1
2025-01-29 17:00 | 1272 | 0 | 0 | bar: Generator Availability G1
2025-01-29 18:00 | 1272 | 0 | 0 | bar: Generator Availability G1
2025-01-29 19:00 | 1272 | 0 | 0 | bar: Generator Availability G1
2025-01-29 20:00 | 1272 | 0 | 0 | bar: Generator Availability G1
2025-01-29 21:00 | 1272 | 0 | 0 | bar: Generator Availability G1
2025-01-29 22:00 | 1272 | 0 | 0 | bar: Generator Availability G1
2025-01-29 23:00 | 1272 | 0 | 0 | bar: Generator Availability G1
2025-01-30 | 1272 | 0 | 0 | bar: Generator Availability G1
2025-01-30 01:00 | 1272 | 0 | 0 | bar: Generator Availability G1
2025-01-30 02:00 | 1272 | 0 | 0 | bar: Generator Availability G1
2025-01-30 03:00 | 1272 | 0 | 0 | bar: Generator Availability G1
2025-01-30 04:00 | 1272 | 0 | 0 | bar: Generator Availability G1
2025-01-30 05:00 | 1272 | 0 | 0 | bar: Generator Availability G1
2025-01-30 06:00 | 1272 | 0 | 0 | bar: Generator Availability G1
2025-01-30 07:00 | 1272 | 0 | 0 | bar: Generator Availability G1
2025-01-30 08:00 | 1272 | 0 | 0 | bar: Generator Availability G1
2025-01-30 09:00 | 1272 | 0 | 0 | bar: Generator Availability G1
2025-01-30 10:00 | 1272 | 0 | 0 | bar: Generator Availability G1
2025-01-30 11:00 | 1272 | 0 | 0 | bar: Generator Availability G1
2025-01-30 12:00 | 1272 | 0 | 0 | bar: Generator Availability G1
2025-01-30 13:00 | 1272 | 0 | 0 | bar: Generator Availability G1
2025-01-30 14:00 | 1272 | 0 | 0 | bar: Generator Availability G1
2025-01-30 15:00 | 1272 | 0 | 0 | bar: Generator Availability G1
2025-01-30 16:00 | 1272 | 0 | 0 | bar: Generator Availability G1
2025-01-30 17:00 | 1272 | 0 | 0 | bar: Generator Availability G1
2025-01-30 18:00 | 1272 | 0 | 0 | bar: Generator Availability G1
2025-01-30 19:00 | 1272 | 0 | 0 | bar: Generator Availability G1
2025-01-30 20:00 | 1272 | 0 | 0 | bar: Generator Availability G1
2025-01-30 21:00 | 1272 | 0 | 0 | bar: Generator Availability G1
2025-01-30 22:00 | 1272 | 0 | 0 | bar: Generator Availability G1
2025-01-30 23:00 | 1272 | 0 | 0 | bar: Generator Availability G1
2025-01-31 | 1272 | 0 | 0 | bar: Generator Availability G1
2025-01-31 01:00 | 1272 | 0 | 0 | bar: Generator Availability G1
2025-01-31 02:00 | 1272 | 0 | 0 | bar: Generator Availability G1
2025-01-31 03:00 | 1272 | 0 | 0 | bar: Generator Availability G1
2025-01-31 04:00 | 1272 | 0 | 0 | bar: Generator Availability G1
2025-01-31 05:00 | 1272 | 0 | 0 | bar: Generator Availability G1
2025-01-31 06:00 | 1272 | 0 | 0 | bar: Generator Availability G1
2025-01-31 07:00 | 1272 | 0 | 0 | bar: Generator Availability G1
2025-01-31 08:00 | 1272 | 0 | 0 | bar: Generator Availability G1
2025-01-31 09:00 | 1272 | 0 | 0 | bar: Generator Availability G1
2025-01-31 10:00 | 1272 | 0 | 0 | bar: Generator Availability G1
2025-01-31 11:00 | 1272 | 0 | 0 | bar: Generator Availability G1
2025-01-31 12:00 | 1272 | 0 | 0 | bar: Generator Availability G1
2025-01-31 13:00 | 1272 | 0 | 0 | bar: Generator Availability G1
2025-01-31 14:00 | 1272 | 0 | 0 | bar: Generator Availability G1
2025-01-31 15:00 | 1272 | 0 | 0 | bar: Generator Availability G1
2025-01-31 16:00 | 1272 | 0 | 0 | bar: Generator Availability G1
2025-01-31 17:00 | 1272 | 0 | 0 | bar: Generator Availability G1
2025-01-31 18:00 | 1272 | 0 | 0 | bar: Generator Availability G1
2025-01-31 19:00 | 1272 | 0 | 0 | bar: Generator Availability G1
2025-01-31 20:00 | 1272 | 0 | 0 | bar: Generator Availability G1
2025-01-31 21:00 | 1272 | 0 | 0 | bar: Generator Availability G1
2025-01-31 22:00 | 1272 | 0 | 0 | bar: Generator Availability G1
2025-01-31 23:00 | 1272 | 0 | 0 | bar: Generator Availability G1
2025-02-01 | 1160.4503 | 0 | 0 | bar: Generator Availability G1
2025-02-01 01:00 | 1160.4503 | 0 | 0 | bar: Generator Availability G1
2025-02-01 02:00 | 1160.4503 | 0 | 0 | bar: Generator Availability G1
2025-02-01 03:00 | 1160.4503 | 0 | 0 | bar: Generator Availability G1
2025-02-01 04:00 | 1160.4503 | 0 | 0 | bar: Generator Availability G1
2025-02-01 05:00 | 1160.4503 | 0 | 0 | bar: Generator Availability G1
2025-02-01 06:00 | 1160.4503 | 0 | 0 | bar: Generator Availability G1
2025-02-01 07:00 | 1160.4503 | 0 | 0 | bar: Generator Availability G1
2025-02-01 08:00 | 1160.4503 | 0 | 0 | bar: Generator Availability G1
2025-02-01 09:00 | 1160.4503 | 0 | 0 | bar: Generator Availability G1
2025-02-01 10:00 | 1160.4503 | 0 | 0 | bar: Generator Availability G1
2025-02-01 11:00 | 1160.4503 | 0 | 0 | bar: Generator Availability G1
2025-02-01 12:00 | 1160.4503 | 0 | 0 | bar: Generator Availability G1
2025-02-01 13:00 | 1160.4503 | 0 | 0 | bar: Generator Availability G1
2025-02-01 14:00 | 1160.4503 | 0 | 0 | bar: Generator Availability G1
2025-02-01 15:00 | 1160.4503 | 0 | 0 | bar: Generator Availability G1
2025-02-01 16:00 | 1160.4503 | 0 | 0 | bar: Generator Availability G1
2025-02-01 17:00 | 1160.4503 | 0 | 0 | bar: Generator Availability G1
2025-02-01 18:00 | 1160.4503 | 0 | 0 | bar: Generator Availability G1
2025-02-01 19:00 | 1160.4503 | 0 | 0 | bar: Generator Availability G1
2025-02-01 20:00 | 1160.4503 | 0 | 0 | bar: Generator Availability G1
2025-02-01 21:00 | 1160.4503 | 0 | 0 | bar: Generator Availability G1
2025-02-01 22:00 | 1160.4503 | 0 | 0 | bar: Generator Availability G1
2025-02-01 23:00 | 1160.4503 | 0 | 0 | bar: Generator Availability G1
2025-02-02 | 1160.4503 | 0 | 0 | bar: Generator Availability G1
2025-02-02 01:00 | 1160.4503 | 0 | 0 | bar: Generator Availability G1
2025-02-02 02:00 | 1160.4503 | 0 | 0 | bar: Generator Availability G1
2025-02-02 03:00 | 1160.4503 | 0 | 0 | bar: Generator Availability G1
2025-02-02 04:00 | 1160.4503 | 0 | 0 | bar: Generator Availability G1
2025-02-02 05:00 | 1160.4503 | 0 | 0 | bar: Generator Availability G1
2025-02-02 06:00 | 1160.4503 | 0 | 0 | bar: Generator Availability G1
2025-02-02 07:00 | 1160.4503 | 0 | 0 | bar: Generator Availability G1
2025-02-02 08:00 | 1160.4503 | 0 | 0 | bar: Generator Availability G1
2025-02-02 09:00 | 1160.4503 | 0 | 0 | bar: Generator Availability G1
2025-02-02 10:00 | 1160.4503 | 0 | 0 | bar: Generator Availability G1
2025-02-02 11:00 | 1160.4503 | 0 | 0 | bar: Generator Availability G1
2025-02-02 12:00 | 1160.4503 | 0 | 0 | bar: Generator Availability G1
2025-02-02 13:00 | 1160.4503 | 0 | 0 | bar: Generator Availability G1
2025-02-02 14:00 | 1160.4503 | 0 | 0 | bar: Generator Availability G1
2025-02-02 15:00 | 1160.4503 | 0 | 0 | bar: Generator Availability G1
2025-02-02 16:00 | 1160.4503 | 0 | 0 | bar: Generator Availability G1
2025-02-02 17:00 | 1160.4503 | 0 | 0 | bar: Generator Availability G1
2025-02-02 18:00 | 1160.4503 | 0 | 0 | bar: Generator Availability G1
2025-02-02 19:00 | 1160.4503 | 0 | 0 | bar: Generator Availability G1
2025-02-02 20:00 | 1160.4503 | 0 | 0 | bar: Generator Availability G1
2025-02-02 21:00 | 1160.4503 | 0 | 0 | bar: Generator Availability G1
2025-02-02 22:00 | 1160.4503 | 0 | 0 | bar: Generator Availability G1
2025-02-02 23:00 | 1160.4503 | 0 | 0 | bar: Generator Availability G1
2025-02-03 | 1160.4503 | 0 | 0 | bar: Generator Availability G1
2025-02-03 01:00 | 1160.4503 | 0 | 0 | bar: Generator Availability G1
2025-02-03 02:00 | 1160.4503 | 0 | 0 | bar: Generator Availability G1
2025-02-03 03:00 | 1160.4503 | 0 | 0 | bar: Generator Availability G1
2025-02-03 04:00 | 1160.4503 | 0 | 0 | bar: Generator Availability G1
2025-02-03 05:00 | 1160.4503 | 0 | 0 | bar: Generator Availability G1
2025-02-03 06:00 | 1160.4503 | 0 | 0 | bar: Generator Availability G1
2025-02-03 07:00 | 1160.4503 | 0 | 0 | bar: Generator Availability G1
2025-02-03 08:00 | 1160.4503 | 0 | 0 | bar: Generator Availability G1
2025-02-03 09:00 | 1160.4503 | 0 | 0 | bar: Generator Availability G1
2025-02-03 10:00 | 1160.4503 | 0 | 0 | bar: Generator Availability G1
2025-02-03 11:00 | 1160.4503 | 0 | 0 | bar: Generator Availability G1
2025-02-03 12:00 | 1160.4503 | 0 | 0 | bar: Generator Availability G1
2025-02-03 13:00 | 1160.4503 | 0 | 0 | bar: Generator Availability G1
2025-02-03 14:00 | 1160.4503 | 0 | 0 | bar: Generator Availability G1
2025-02-03 15:00 | 1160.4503 | 0 | 0 | bar: Generator Availability G1
2025-02-03 16:00 | 1160.4503 | 0 | 0 | bar: Generator Availability G1
2025-02-03 17:00 | 1160.4503 | 0 | 0 | bar: Generator Availability G1
2025-02-03 18:00 | 1160.4503 | 0 | 0 | bar: Generator Availability G1
2025-02-03 19:00 | 1160.4503 | 0 | 0 | bar: Generator Availability G1
2025-02-03 20:00 | 1160.4503 | 0 | 0 | bar: Generator Availability G1
2025-02-03 21:00 | 1160.4503 | 0 | 0 | bar: Generator Availability G1
2025-02-03 22:00 | 1160.4503 | 0 | 0 | bar: Generator Availability G1
2025-02-03 23:00 | 1160.4503 | 0 | 0 | bar: Generator Availability G1
2025-02-04 | 1160.4503 | 0 | 0 | bar: Generator Availability G1
2025-02-04 01:00 | 1160.4503 | 0 | 0 | bar: Generator Availability G1
2025-02-04 02:00 | 1160.4503 | 0 | 0 | bar: Generator Availability G1
2025-02-04 03:00 | 1160.4503 | 0 | 0 | bar: Generator Availability G1
2025-02-04 04:00 | 1160.4503 | 0 | 0 | bar: Generator Availability G1
2025-02-04 05:00 | 1160.4503 | 0 | 0 | bar: Generator Availability G1
2025-02-04 06:00 | 1160.4503 | 0 | 0 | bar: Generator Availability G1
2025-02-04 07:00 | 1160.4503 | 0 | 0 | bar: Generator Availability G1
2025-02-04 08:00 | 1160.4503 | 0 | 0 | bar: Generator Availability G1
2025-02-04 09:00 | 1160.4503 | 0 | 0 | bar: Generator Availability G1
2025-02-04 10:00 | 1160.4503 | 0 | 0 | bar: Generator Availability G1
2025-02-04 11:00 | 1160.4503 | 0 | 0 | bar: Generator Availability G1
2025-02-04 12:00 | 1160.4503 | 0 | 0 | bar: Generator Availability G1
2025-02-04 13:00 | 1160.4503 | 0 | 0 | bar: Generator Availability G1
2025-02-04 14:00 | 1160.4503 | 0 | 0 | bar: Generator Availability G1
2025-02-04 15:00 | 1160.4503 | 0 | 0 | bar: Generator Availability G1
2025-02-04 16:00 | 1160.4503 | 0 | 0 | bar: Generator Availability G1
2025-02-04 17:00 | 1160.4503 | 0 | 0 | bar: Generator Availability G1
2025-02-04 18:00 | 1160.4503 | 0 | 0 | bar: Generator Availability G1
2025-02-04 19:00 | 1160.4503 | 0 | 0 | bar: Generator Availability G1
2025-02-04 20:00 | 1160.4503 | 0 | 0 | bar: Generator Availability G1
2025-02-04 21:00 | 1160.4503 | 0 | 0 | bar: Generator Availability G1
2025-02-04 22:00 | 1160.4503 | 0 | 0 | bar: Generator Availability G1
2025-02-04 23:00 | 1160.4503 | 0 | 0 | bar: Generator Availability G1
2025-02-05 | 1160.4503 | 0 | 0 | bar: Generator Availability G1
2025-02-05 01:00 | 1160.4503 | 0 | 0 | bar: Generator Availability G1
2025-02-05 02:00 | 1160.4503 | 0 | 0 | bar: Generator Availability G1
2025-02-05 03:00 | 1160.4503 | 0 | 0 | bar: Generator Availability G1
2025-02-05 04:00 | 1160.4503 | 0 | 0 | bar: Generator Availability G1
2025-02-05 05:00 | 1160.4503 | 0 | 0 | bar: Generator Availability G1
2025-02-05 06:00 | 1160.4503 | 0 | 0 | bar: Generator Availability G1
2025-02-05 07:00 | 1160.4503 | 0 | 0 | bar: Generator Availability G1
2025-02-05 08:00 | 1160.4503 | 0 | 0 | bar: Generator Availability G1
2025-02-05 09:00 | 1160.4503 | 0 | 0 | bar: Generator Availability G1
2025-02-05 10:00 | 1160.4503 | 0 | 0 | bar: Generator Availability G1
2025-02-05 11:00 | 1160.4503 | 0 | 0 | bar: Generator Availability G1
2025-02-05 12:00 | 1160.4503 | 0 | 0 | bar: Generator Availability G1
2025-02-05 13:00 | 1160.4503 | 0 | 0 | bar: Generator Availability G1
2025-02-05 14:00 | 1160.4503 | 0 | 0 | bar: Generator Availability G1
2025-02-05 15:00 | 1160.4503 | 0 | 0 | bar: Generator Availability G1
2025-02-05 16:00 | 1160.4503 | 0 | 0 | bar: Generator Availability G1
2025-02-05 17:00 | 1160.4503 | 0 | 0 | bar: Generator Availability G1
2025-02-05 18:00 | 1160.4503 | 0 | 0 | bar: Generator Availability G1
2025-02-05 19:00 | 1160.4503 | 0 | 0 | bar: Generator Availability G1
2025-02-05 20:00 | 1160.4503 | 0 | 0 | bar: Generator Availability G1
2025-02-05 21:00 | 1160.4503 | 0 | 0 | bar: Generator Availability G1
2025-02-05 22:00 | 1160.4503 | 0 | 0 | bar: Generator Availability G1
2025-02-05 23:00 | 1160.4503 | 0 | 0 | bar: Generator Availability G1
2025-02-06 | 1160.4503 | 0 | 0 | bar: Generator Availability G1
2025-02-06 01:00 | 1160.4503 | 0 | 0 | bar: Generator Availability G1
2025-02-06 02:00 | 1160.4503 | 0 | 0 | bar: Generator Availability G1
2025-02-06 03:00 | 1160.4503 | 0 | 0 | bar: Generator Availability G1
2025-02-06 04:00 | 1160.4503 | 0 | 0 | bar: Generator Availability G1
2025-02-06 05:00 | 1160.4503 | 0 | 0 | bar: Generator Availability G1
2025-02-06 06:00 | 1160.4503 | 0 | 0 | bar: Generator Availability G1
2025-02-06 07:00 | 1160.4503 | 0 | 0 | bar: Generator Availability G1
2025-02-06 08:00 | 1160.4503 | 0 | 0 | bar: Generator Availability G1
2025-02-06 09:00 | 1160.4503 | 0 | 0 | bar: Generator Availability G1
2025-02-06 10:00 | 1160.4503 | 0 | 0 | bar: Generator Availability G1
2025-02-06 11:00 | 1160.4503 | 0 | 0 | bar: Generator Availability G1
2025-02-06 12:00 | 1160.4503 | 0 | 0 | bar: Generator Availability G1
2025-02-06 13:00 | 1160.4503 | 0 | 0 | bar: Generator Availability G1
2025-02-06 14:00 | 1160.4503 | 0 | 0 | bar: Generator Availability G1
2025-02-06 15:00 | 1160.4503 | 0 | 0 | bar: Generator Availability G1
2025-02-06 16:00 | 1160.4503 | 0 | 0 | bar: Generator Availability G1
2025-02-06 17:00 | 1160.4503 | 0 | 0 | bar: Generator Availability G1
2025-02-06 18:00 | 1160.4503 | 0 | 0 | bar: Generator Availability G1
2025-02-06 19:00 | 1160.4503 | 0 | 0 | bar: Generator Availability G1
2025-02-06 20:00 | 1160.4503 | 0 | 0 | bar: Generator Availability G1
2025-02-06 21:00 | 1160.4503 | 0 | 0 | bar: Generator Availability G1
2025-02-06 22:00 | 1160.4503 | 0 | 0 | bar: Generator Availability G1
2025-02-06 23:00 | 1160.4503 | 0 | 0 | bar: Generator Availability G1
2025-02-07 | 1160.4503 | 0 | 0 | bar: Generator Availability G1
2025-02-07 01:00 | 1160.4503 | 0 | 0 | bar: Generator Availability G1
2025-02-07 02:00 | 1160.4503 | 0 | 0 | bar: Generator Availability G1
2025-02-07 03:00 | 1160.4503 | 0 | 0 | bar: Generator Availability G1
2025-02-07 04:00 | 1160.4503 | 0 | 0 | bar: Generator Availability G1
2025-02-07 05:00 | 1160.4503 | 0 | 0 | bar: Generator Availability G1
2025-02-07 06:00 | 1160.4503 | 0 | 0 | bar: Generator Availability G1
2025-02-07 07:00 | 1160.4503 | 0 | 0 | bar: Generator Availability G1
2025-02-07 08:00 | 1160.4503 | 0 | 0 | bar: Generator Availability G1
2025-02-07 09:00 | 1160.4503 | 0 | 0 | bar: Generator Availability G1
2025-02-07 10:00 | 1160.4503 | 0 | 0 | bar: Generator Availability G1
2025-02-07 11:00 | 1160.4503 | 0 | 0 | bar: Generator Availability G1
2025-02-07 12:00 | 1160.4503 | 0 | 0 | bar: Generator Availability G1
2025-02-07 13:00 | 1160.4503 | 0 | 0 | bar: Generator Availability G1
2025-02-07 14:00 | 1160.4503 | 0 | 0 | bar: Generator Availability G1
2025-02-07 15:00 | 1160.4503 | 0 | 0 | bar: Generator Availability G1
2025-02-07 16:00 | 1160.4503 | 0 | 0 | bar: Generator Availability G1
2025-02-07 17:00 | 1160.4503 | 0 | 0 | bar: Generator Availability G1
2025-02-07 18:00 | 1160.4503 | 0 | 0 | bar: Generator Availability G1
2025-02-07 19:00 | 1160.4503 | 0 | 0 | bar: Generator Availability G1
2025-02-07 20:00 | 1160.4503 | 0 | 0 | bar: Generator Availability G1
2025-02-07 21:00 | 1160.4503 | 0 | 0 | bar: Generator Availability G1
2025-02-07 22:00 | 1160.4503 | 0 | 0 | bar: Generator Availability G1
2025-02-07 23:00 | 1160.4503 | 0 | 0 | bar: Generator Availability G1
2025-02-08 | 1160.4503 | 0 | 0 | bar: Generator Availability G1
2025-02-08 01:00 | 1160.4503 | 0 | 0 | bar: Generator Availability G1
2025-02-08 02:00 | 1160.4503 | 0 | 0 | bar: Generator Availability G1
2025-02-08 03:00 | 1160.4503 | 0 | 0 | bar: Generator Availability G1
2025-02-08 04:00 | 1160.4503 | 0 | 0 | bar: Generator Availability G1
2025-02-08 05:00 | 1160.4503 | 0 | 0 | bar: Generator Availability G1
2025-02-08 06:00 | 1160.4503 | 0 | 0 | bar: Generator Availability G1
2025-02-08 07:00 | 1160.4503 | 0 | 0 | bar: Generator Availability G1
2025-02-08 08:00 | 1160.4503 | 0 | 0 | bar: Generator Availability G1
2025-02-08 09:00 | 1160.4503 | 0 | 0 | bar: Generator Availability G1
2025-02-08 10:00 | 1160.4503 | 0 | 0 | bar: Generator Availability G1
2025-02-08 11:00 | 1160.4503 | 0 | 0 | bar: Generator Availability G1
2025-02-08 12:00 | 1160.4503 | 0 | 0 | bar: Generator Availability G1
2025-02-08 13:00 | 1160.4503 | 0 | 0 | bar: Generator Availability G1
2025-02-08 14:00 | 1160.4503 | 0 | 0 | bar: Generator Availability G1
2025-02-08 15:00 | 1160.4503 | 0 | 0 | bar: Generator Availability G1
2025-02-08 16:00 | 1160.4503 | 0 | 0 | bar: Generator Availability G1
2025-02-08 17:00 | 1160.4503 | 0 | 0 | bar: Generator Availability G1
2025-02-08 18:00 | 1160.4503 | 0 | 0 | bar: Generator Availability G1
2025-02-08 19:00 | 1160.4503 | 0 | 0 | bar: Generator Availability G1
2025-02-08 20:00 | 1160.4503 | 0 | 0 | bar: Generator Availability G1
2025-02-08 21:00 | 1160.4503 | 0 | 0 | bar: Generator Availability G1
2025-02-08 22:00 | 1160.4503 | 0 | 0 | bar: Generator Availability G1
2025-02-08 23:00 | 1160.4503 | 0 | 0 | bar: Generator Availability G1
2025-02-09 | 1160.4503 | 0 | 0 | bar: Generator Availability G1
2025-02-09 01:00 | 1160.4503 | 0 | 0 | bar: Generator Availability G1
2025-02-09 02:00 | 1160.4503 | 0 | 0 | bar: Generator Availability G1
2025-02-09 03:00 | 1160.4503 | 0 | 0 | bar: Generator Availability G1
2025-02-09 04:00 | 1160.4503 | 0 | 0 | bar: Generator Availability G1
2025-02-09 05:00 | 1160.4503 | 0 | 0 | bar: Generator Availability G1
2025-02-09 06:00 | 1160.4503 | 0 | 0 | bar: Generator Availability G1
2025-02-09 07:00 | 1160.4503 | 0 | 0 | bar: Generator Availability G1
2025-02-09 08:00 | 1160.4503 | 0 | 0 | bar: Generator Availability G1
2025-02-09 09:00 | 1160.4503 | 0 | 0 | bar: Generator Availability G1
2025-02-09 10:00 | 1160.4503 | 0 | 0 | bar: Generator Availability G1
2025-02-09 11:00 | 1160.4503 | 0 | 0 | bar: Generator Availability G1
2025-02-09 12:00 | 1160.4503 | 0 | 0 | bar: Generator Availability G1
2025-02-09 13:00 | 1160.4503 | 0 | 0 | bar: Generator Availability G1
2025-02-09 14:00 | 1160.4503 | 0 | 0 | bar: Generator Availability G1
2025-02-09 15:00 | 1160.4503 | 0 | 0 | bar: Generator Availability G1
2025-02-09 16:00 | 1160.4503 | 0 | 0 | bar: Generator Availability G1
2025-02-09 17:00 | 1160.4503 | 0 | 0 | bar: Generator Availability G1
2025-02-09 18:00 | 1160.4503 | 0 | 0 | bar: Generator Availability G1
2025-02-09 19:00 | 1160.4503 | 0 | 0 | bar: Generator Availability G1
2025-02-09 20:00 | 1160.4503 | 0 | 0 | bar: Generator Availability G1
2025-02-09 21:00 | 1160.4503 | 0 | 0 | bar: Generator Availability G1
2025-02-09 22:00 | 1160.4503 | 0 | 0 | bar: Generator Availability G1
2025-02-09 23:00 | 1160.4503 | 0 | 0 | bar: Generator Availability G1
2025-02-10 | 1160.4503 | 0 | 0 | bar: Generator Availability G1
2025-02-10 01:00 | 1160.4503 | 0 | 0 | bar: Generator Availability G1
2025-02-10 02:00 | 1160.4503 | 0 | 0 | bar: Generator Availability G1
2025-02-10 03:00 | 1160.4503 | 0 | 0 | bar: Generator Availability G1
2025-02-10 04:00 | 1160.4503 | 0 | 0 | bar: Generator Availability G1
2025-02-10 05:00 | 1160.4503 | 0 | 0 | bar: Generator Availability G1
2025-02-10 06:00 | 1160.4503 | 0 | 0 | bar: Generator Availability G1
2025-02-10 07:00 | 1160.4503 | 0 | 0 | bar: Generator Availability G1
2025-02-10 08:00 | 1160.4503 | 0 | 0 | bar: Generator Availability G1
2025-02-10 09:00 | 1160.4503 | 0 | 0 | bar: Generator Availability G1
2025-02-10 10:00 | 1160.4503 | 0 | 0 | bar: Generator Availability G1
2025-02-10 11:00 | 1160.4503 | 0 | 0 | bar: Generator Availability G1
2025-02-10 12:00 | 1160.4503 | 0 | 0 | bar: Generator Availability G1
2025-02-10 13:00 | 1160.4503 | 0 | 0 | bar: Generator Availability G1
2025-02-10 14:00 | 1160.4503 | 0 | 0 | bar: Generator Availability G1
2025-02-10 15:00 | 1160.4503 | 0 | 0 | bar: Generator Availability G1
2025-02-10 16:00 | 1160.4503 | 0 | 0 | bar: Generator Availability G1
2025-02-10 17:00 | 1160.4503 | 0 | 0 | bar: Generator Availability G1
2025-02-10 18:00 | 1160.4503 | 0 | 0 | bar: Generator Availability G1
2025-02-10 19:00 | 1160.4503 | 0 | 0 | bar: Generator Availability G1
2025-02-10 20:00 | 1160.4503 | 0 | 0 | bar: Generator Availability G1
2025-02-10 21:00 | 1160.4503 | 0 | 0 | bar: Generator Availability G1
2025-02-10 22:00 | 1160.4503 | 0 | 0 | bar: Generator Availability G1
2025-02-10 23:00 | 1160.4503 | 0 | 0 | bar: Generator Availability G1
2025-02-11 | 1160.4503 | 0 | 0 | bar: Generator Availability G1
2025-02-11 01:00 | 1160.4503 | 0 | 0 | bar: Generator Availability G1
2025-02-11 02:00 | 1160.4503 | 0 | 0 | bar: Generator Availability G1
2025-02-11 03:00 | 1160.4503 | 0 | 0 | bar: Generator Availability G1
2025-02-11 04:00 | 1160.4503 | 0 | 0 | bar: Generator Availability G1
2025-02-11 05:00 | 1160.4503 | 0 | 0 | bar: Generator Availability G1
2025-02-11 06:00 | 1160.4503 | 0 | 0 | bar: Generator Availability G1
2025-02-11 07:00 | 1160.4503 | 0 | 0 | bar: Generator Availability G1
2025-02-11 08:00 | 1160.4503 | 0 | 0 | bar: Generator Availability G1
2025-02-11 09:00 | 1160.4503 | 0 | 0 | bar: Generator Availability G1
2025-02-11 10:00 | 1160.4503 | 0 | 0 | bar: Generator Availability G1
2025-02-11 11:00 | 1160.4503 | 0 | 0 | bar: Generator Availability G1
2025-02-11 12:00 | 1160.4503 | 0 | 0 | bar: Generator Availability G1
2025-02-11 13:00 | 1160.4503 | 0 | 0 | bar: Generator Availability G1
2025-02-11 14:00 | 1160.4503 | 0 | 0 | bar: Generator Availability G1
2025-02-11 15:00 | 1160.4503 | 0 | 0 | bar: Generator Availability G1
2025-02-11 16:00 | 1160.4503 | 0 | 0 | bar: Generator Availability G1
2025-02-11 17:00 | 1160.4503 | 0 | 0 | bar: Generator Availability G1
2025-02-11 18:00 | 1160.4503 | 0 | 0 | bar: Generator Availability G1
2025-02-11 19:00 | 1160.4503 | 0 | 0 | bar: Generator Availability G1
2025-02-11 20:00 | 1160.4503 | 0 | 0 | bar: Generator Availability G1
2025-02-11 21:00 | 1160.4503 | 0 | 0 | bar: Generator Availability G1
2025-02-11 22:00 | 1160.4503 | 0 | 0 | bar: Generator Availability G1
2025-02-11 23:00 | 1160.4503 | 0 | 0 | bar: Generator Availability G1
2025-02-12 | 1160.4503 | 0 | 0 | bar: Generator Availability G1
2025-02-12 01:00 | 1160.4503 | 0 | 0 | bar: Generator Availability G1
2025-02-12 02:00 | 1160.4503 | 0 | 0 | bar: Generator Availability G1
2025-02-12 03:00 | 1160.4503 | 0 | 0 | bar: Generator Availability G1
2025-02-12 04:00 | 1160.4503 | 0 | 0 | bar: Generator Availability G1
2025-02-12 05:00 | 1160.4503 | 0 | 0 | bar: Generator Availability G1
2025-02-12 06:00 | 1160.4503 | 0 | 0 | bar: Generator Availability G1
2025-02-12 07:00 | 1160.4503 | 0 | 0 | bar: Generator Availability G1
2025-02-12 08:00 | 1160.4503 | 0 | 0 | bar: Generator Availability G1
2025-02-12 09:00 | 1160.4503 | 0 | 0 | bar: Generator Availability G1
2025-02-12 10:00 | 1160.4503 | 0 | 0 | bar: Generator Availability G1
2025-02-12 11:00 | 1160.4503 | 0 | 0 | bar: Generator Availability G1
2025-02-12 12:00 | 1160.4503 | 0 | 0 | bar: Generator Availability G1
2025-02-12 13:00 | 1160.4503 | 0 | 0 | bar: Generator Availability G1
2025-02-12 14:00 | 1160.4503 | 0 | 0 | bar: Generator Availability G1
2025-02-12 15:00 | 1160.4503 | 0 | 0 | bar: Generator Availability G1
2025-02-12 16:00 | 1160.4503 | 0 | 0 | bar: Generator Availability G1
2025-02-12 17:00 | 1160.4503 | 0 | 0 | bar: Generator Availability G1
2025-02-12 18:00 | 1160.4503 | 0 | 0 | bar: Generator Availability G1
2025-02-12 19:00 | 1160.4503 | 0 | 0 | bar: Generator Availability G1
2025-02-12 20:00 | 1160.4503 | 0 | 0 | bar: Generator Availability G1
2025-02-12 21:00 | 1160.4503 | 0 | 0 | bar: Generator Availability G1
2025-02-12 22:00 | 1160.4503 | 0 | 0 | bar: Generator Availability G1
2025-02-12 23:00 | 1160.4503 | 0 | 0 | bar: Generator Availability G1
2025-02-13 | 1160.4503 | 0 | 0 | bar: Generator Availability G1
2025-02-13 01:00 | 1160.4503 | 0 | 0 | bar: Generator Availability G1
2025-02-13 02:00 | 1160.4503 | 0 | 0 | bar: Generator Availability G1
2025-02-13 03:00 | 1160.4503 | 0 | 0 | bar: Generator Availability G1
2025-02-13 04:00 | 1160.4503 | 0 | 0 | bar: Generator Availability G1
2025-02-13 05:00 | 1160.4503 | 0 | 0 | bar: Generator Availability G1
2025-02-13 06:00 | 1160.4503 | 0 | 0 | bar: Generator Availability G1
2025-02-13 07:00 | 1160.4503 | 0 | 0 | bar: Generator Availability G1
2025-02-13 08:00 | 1160.4503 | 0 | 0 | bar: Generator Availability G1
2025-02-13 09:00 | 1160.4503 | 0 | 0 | bar: Generator Availability G1
2025-02-13 10:00 | 1160.4503 | 0 | 0 | bar: Generator Availability G1
2025-02-13 11:00 | 1160.4503 | 0 | 0 | bar: Generator Availability G1
2025-02-13 12:00 | 1160.4503 | 0 | 0 | bar: Generator Availability G1
2025-02-13 13:00 | 1160.4503 | 0 | 0 | bar: Generator Availability G1
2025-02-13 14:00 | 1160.4503 | 0 | 0 | bar: Generator Availability G1
2025-02-13 15:00 | 1160.4503 | 0 | 0 | bar: Generator Availability G1
2025-02-13 16:00 | 1160.4503 | 0 | 0 | bar: Generator Availability G1
2025-02-13 17:00 | 1160.4503 | 0 | 0 | bar: Generator Availability G1
2025-02-13 18:00 | 1160.4503 | 0 | 0 | bar: Generator Availability G1
2025-02-13 19:00 | 1160.4503 | 0 | 0 | bar: Generator Availability G1
2025-02-13 20:00 | 1160.4503 | 0 | 0 | bar: Generator Availability G1
2025-02-13 21:00 | 1160.4503 | 0 | 0 | bar: Generator Availability G1
2025-02-13 22:00 | 1160.4503 | 0 | 0 | bar: Generator Availability G1
2025-02-13 23:00 | 1160.4503 | 0 | 0 | bar: Generator Availability G1
2025-02-14 | 1160.4503 | 0 | 0 | bar: Generator Availability G1
2025-02-14 01:00 | 1160.4503 | 0 | 0 | bar: Generator Availability G1
2025-02-14 02:00 | 1160.4503 | 0 | 0 | bar: Generator Availability G1
2025-02-14 03:00 | 1160.4503 | 0 | 0 | bar: Generator Availability G1
2025-02-14 04:00 | 1160.4503 | 0 | 0 | bar: Generator Availability G1
2025-02-14 05:00 | 1160.4503 | 0 | 0 | bar: Generator Availability G1
2025-02-14 06:00 | 1160.4503 | 0 | 0 | bar: Generator Availability G1
2025-02-14 07:00 | 1160.4503 | 0 | 0 | bar: Generator Availability G1
2025-02-14 08:00 | 1160.4503 | 0 | 0 | bar: Generator Availability G1
2025-02-14 09:00 | 1160.4503 | 0 | 0 | bar: Generator Availability G1
2025-02-14 10:00 | 1160.4503 | 0 | 0 | bar: Generator Availability G1
2025-02-14 11:00 | 1160.4503 | 0 | 0 | bar: Generator Availability G1
2025-02-14 12:00 | 1160.4503 | 0 | 0 | bar: Generator Availability G1
2025-02-14 13:00 | 1160.4503 | 0 | 0 | bar: Generator Availability G1
2025-02-14 14:00 | 1160.4503 | 0 | 0 | bar: Generator Availability G1
2025-02-14 15:00 | 1160.4503 | 0 | 0 | bar: Generator Availability G1
2025-02-14 16:00 | 1160.4503 | 0 | 0 | bar: Generator Availability G1
2025-02-14 17:00 | 1160.4503 | 0 | 0 | bar: Generator Availability G1
2025-02-14 18:00 | 1160.4503 | 0 | 0 | bar: Generator Availability G1
2025-02-14 19:00 | 1160.4503 | 0 | 0 | bar: Generator Availability G1
2025-02-14 20:00 | 1160.4503 | 0 | 0 | bar: Generator Availability G1
2025-02-14 21:00 | 1160.4503 | 0 | 0 | bar: Generator Availability G1
2025-02-14 22:00 | 1160.4503 | 0 | 0 | bar: Generator Availability G1
2025-02-14 23:00 | 1160.4503 | 0 | 0 | bar: Generator Availability G1
2025-02-15 | 1160.4503 | 0 | 0 | bar: Generator Availability G1
2025-02-15 01:00 | 1160.4503 | 0 | 0 | bar: Generator Availability G1
2025-02-15 02:00 | 1160.4503 | 0 | 0 | bar: Generator Availability G1
2025-02-15 03:00 | 1160.4503 | 0 | 0 | bar: Generator Availability G1
2025-02-15 04:00 | 1160.4503 | 0 | 0 | bar: Generator Availability G1
2025-02-15 05:00 | 1160.4503 | 0 | 0 | bar: Generator Availability G1
2025-02-15 06:00 | 1160.4503 | 0 | 0 | bar: Generator Availability G1
2025-02-15 07:00 | 1160.4503 | 0 | 0 | bar: Generator Availability G1
2025-02-15 08:00 | 1160.4503 | 0 | 0 | bar: Generator Availability G1
2025-02-15 09:00 | 1160.4503 | 0 | 0 | bar: Generator Availability G1
2025-02-15 10:00 | 1160.4503 | 0 | 0 | bar: Generator Availability G1
2025-02-15 11:00 | 1160.4503 | 0 | 0 | bar: Generator Availability G1
2025-02-15 12:00 | 1160.4503 | 0 | 0 | bar: Generator Availability G1
2025-02-15 13:00 | 1160.4503 | 0 | 0 | bar: Generator Availability G1
2025-02-15 14:00 | 1160.4503 | 0 | 0 | bar: Generator Availability G1
2025-02-15 15:00 | 1160.4503 | 0 | 0 | bar: Generator Availability G1
2025-02-15 16:00 | 1160.4503 | 0 | 0 | bar: Generator Availability G1
2025-02-15 17:00 | 1160.4503 | 0 | 0 | bar: Generator Availability G1
2025-02-15 18:00 | 1160.4503 | 0 | 0 | bar: Generator Availability G1
2025-02-15 19:00 | 1160.4503 | 0 | 0 | bar: Generator Availability G1
2025-02-15 20:00 | 1160.4503 | 0 | 0 | bar: Generator Availability G1
2025-02-15 21:00 | 1160.4503 | 0 | 0 | bar: Generator Availability G1
2025-02-15 22:00 | 1160.4503 | 0 | 0 | bar: Generator Availability G1
2025-02-15 23:00 | 1160.4503 | 0 | 0 | bar: Generator Availability G1
2025-02-16 | 1160.4503 | 0 | 0 | bar: Generator Availability G1
2025-02-16 01:00 | 1160.4503 | 0 | 0 | bar: Generator Availability G1
2025-02-16 02:00 | 1160.4503 | 0 | 0 | bar: Generator Availability G1
2025-02-16 03:00 | 1160.4503 | 0 | 0 | bar: Generator Availability G1
2025-02-16 04:00 | 1160.4503 | 0 | 0 | bar: Generator Availability G1
2025-02-16 05:00 | 1160.4503 | 0 | 0 | bar: Generator Availability G1
2025-02-16 06:00 | 1160.4503 | 0 | 0 | bar: Generator Availability G1
2025-02-16 07:00 | 1160.4503 | 0 | 0 | bar: Generator Availability G1
2025-02-16 08:00 | 1160.4503 | 0 | 0 | bar: Generator Availability G1
2025-02-16 09:00 | 1160.4503 | 0 | 0 | bar: Generator Availability G1
2025-02-16 10:00 | 1160.4503 | 0 | 0 | bar: Generator Availability G1
2025-02-16 11:00 | 1160.4503 | 0 | 0 | bar: Generator Availability G1
2025-02-16 12:00 | 1160.4503 | 0 | 0 | bar: Generator Availability G1
2025-02-16 13:00 | 1160.4503 | 0 | 0 | bar: Generator Availability G1
2025-02-16 14:00 | 1160.4503 | 0 | 0 | bar: Generator Availability G1
2025-02-16 15:00 | 1160.4503 | 0 | 0 | bar: Generator Availability G1
2025-02-16 16:00 | 1160.4503 | 0 | 0 | bar: Generator Availability G1
2025-02-16 17:00 | 1160.4503 | 0 | 0 | bar: Generator Availability G1
2025-02-16 18:00 | 1160.4503 | 0 | 0 | bar: Generator Availability G1
2025-02-16 19:00 | 1160.4503 | 0 | 0 | bar: Generator Availability G1
2025-02-16 20:00 | 1160.4503 | 0 | 0 | bar: Generator Availability G1
2025-02-16 21:00 | 1160.4503 | 0 | 0 | bar: Generator Availability G1
2025-02-16 22:00 | 1160.4503 | 0 | 0 | bar: Generator Availability G1
2025-02-16 23:00 | 1160.4503 | 0 | 0 | bar: Generator Availability G1
2025-02-17 | 1160.4503 | 0 | 0 | bar: Generator Availability G1
2025-02-17 01:00 | 1160.4503 | 0 | 0 | bar: Generator Availability G1
2025-02-17 02:00 | 1160.4503 | 0 | 0 | bar: Generator Availability G1
2025-02-17 03:00 | 1160.4503 | 0 | 0 | bar: Generator Availability G1
2025-02-17 04:00 | 1160.4503 | 0 | 0 | bar: Generator Availability G1
2025-02-17 05:00 | 1160.4503 | 0 | 0 | bar: Generator Availability G1
2025-02-17 06:00 | 1160.4503 | 0 | 0 | bar: Generator Availability G1
2025-02-17 07:00 | 1160.4503 | 0 | 0 | bar: Generator Availability G1
2025-02-17 08:00 | 1160.4503 | 0 | 0 | bar: Generator Availability G1
2025-02-17 09:00 | 1160.4503 | 0 | 0 | bar: Generator Availability G1
2025-02-17 10:00 | 1160.4503 | 0 | 0 | bar: Generator Availability G1
2025-02-17 11:00 | 1160.4503 | 0 | 0 | bar: Generator Availability G1
2025-02-17 12:00 | 1160.4503 | 0 | 0 | bar: Generator Availability G1
2025-02-17 13:00 | 1160.4503 | 0 | 0 | bar: Generator Availability G1
2025-02-17 14:00 | 1160.4503 | 0 | 0 | bar: Generator Availability G1
2025-02-17 15:00 | 1160.4503 | 0 | 0 | bar: Generator Availability G1
2025-02-17 16:00 | 1160.4503 | 0 | 0 | bar: Generator Availability G1
2025-02-17 17:00 | 1160.4503 | 0 | 0 | bar: Generator Availability G1
2025-02-17 18:00 | 1160.4503 | 0 | 0 | bar: Generator Availability G1
2025-02-17 19:00 | 1160.4503 | 0 | 0 | bar: Generator Availability G1
2025-02-17 20:00 | 1160.4503 | 0 | 0 | bar: Generator Availability G1
2025-02-17 21:00 | 1160.4503 | 0 | 0 | bar: Generator Availability G1
2025-02-17 22:00 | 1160.4503 | 0 | 0 | bar: Generator Availability G1
2025-02-17 23:00 | 1160.4503 | 0 | 0 | bar: Generator Availability G1
2025-02-18 | 1160.4503 | 0 | 0 | bar: Generator Availability G1
2025-02-18 01:00 | 1160.4503 | 0 | 0 | bar: Generator Availability G1
2025-02-18 02:00 | 1160.4503 | 0 | 0 | bar: Generator Availability G1
2025-02-18 03:00 | 1160.4503 | 0 | 0 | bar: Generator Availability G1
2025-02-18 04:00 | 1160.4503 | 0 | 0 | bar: Generator Availability G1
2025-02-18 05:00 | 1160.4503 | 0 | 0 | bar: Generator Availability G1
2025-02-18 06:00 | 1160.4503 | 0 | 0 | bar: Generator Availability G1
2025-02-18 07:00 | 1160.4503 | 0 | 0 | bar: Generator Availability G1
2025-02-18 08:00 | 1160.4503 | 0 | 0 | bar: Generator Availability G1
2025-02-18 09:00 | 1160.4503 | 0 | 0 | bar: Generator Availability G1
2025-02-18 10:00 | 1160.4503 | 0 | 0 | bar: Generator Availability G1
2025-02-18 11:00 | 1160.4503 | 0 | 0 | bar: Generator Availability G1
2025-02-18 12:00 | 1160.4503 | 0 | 0 | bar: Generator Availability G1
2025-02-18 13:00 | 1160.4503 | 0 | 0 | bar: Generator Availability G1
2025-02-18 14:00 | 1160.4503 | 0 | 0 | bar: Generator Availability G1
2025-02-18 15:00 | 1160.4503 | 0 | 0 | bar: Generator Availability G1
2025-02-18 16:00 | 1160.4503 | 0 | 0 | bar: Generator Availability G1
2025-02-18 17:00 | 1160.4503 | 0 | 0 | bar: Generator Availability G1
2025-02-18 18:00 | 1160.4503 | 0 | 0 | bar: Generator Availability G1
2025-02-18 19:00 | 1160.4503 | 0 | 0 | bar: Generator Availability G1
2025-02-18 20:00 | 1160.4503 | 0 | 0 | bar: Generator Availability G1
2025-02-18 21:00 | 1160.4503 | 0 | 0 | bar: Generator Availability G1
2025-02-18 22:00 | 1160.4503 | 0 | 0 | bar: Generator Availability G1
2025-02-18 23:00 | 1160.4503 | 0 | 0 | bar: Generator Availability G1
2025-02-19 | 1160.4503 | 0 | 0 | bar: Generator Availability G1
2025-02-19 01:00 | 1160.4503 | 0 | 0 | bar: Generator Availability G1
2025-02-19 02:00 | 1160.4503 | 0 | 0 | bar: Generator Availability G1
2025-02-19 03:00 | 1160.4503 | 0 | 0 | bar: Generator Availability G1
2025-02-19 04:00 | 1160.4503 | 0 | 0 | bar: Generator Availability G1
2025-02-19 05:00 | 1160.4503 | 0 | 0 | bar: Generator Availability G1
2025-02-19 06:00 | 1160.4503 | 0 | 0 | bar: Generator Availability G1
2025-02-19 07:00 | 1160.4503 | 0 | 0 | bar: Generator Availability G1
2025-02-19 08:00 | 1160.4503 | 0 | 0 | bar: Generator Availability G1
2025-02-19 09:00 | 1160.4503 | 0 | 0 | bar: Generator Availability G1
2025-02-19 10:00 | 1160.4503 | 0 | 0 | bar: Generator Availability G1
2025-02-19 11:00 | 1160.4503 | 0 | 0 | bar: Generator Availability G1
2025-02-19 12:00 | 1160.4503 | 0 | 0 | bar: Generator Availability G1
2025-02-19 13:00 | 1160.4503 | 0 | 0 | bar: Generator Availability G1
2025-02-19 14:00 | 1160.4503 | 0 | 0 | bar: Generator Availability G1
2025-02-19 15:00 | 1160.4503 | 0 | 0 | bar: Generator Availability G1
2025-02-19 16:00 | 1160.4503 | 0 | 0 | bar: Generator Availability G1
2025-02-19 17:00 | 1160.4503 | 0 | 0 | bar: Generator Availability G1
2025-02-19 18:00 | 1160.4503 | 0 | 0 | bar: Generator Availability G1
2025-02-19 19:00 | 1160.4503 | 0 | 0 | bar: Generator Availability G1
2025-02-19 20:00 | 1160.4503 | 0 | 0 | bar: Generator Availability G1
2025-02-19 21:00 | 1160.4503 | 0 | 0 | bar: Generator Availability G1
2025-02-19 22:00 | 1160.4503 | 0 | 0 | bar: Generator Availability G1
2025-02-19 23:00 | 1160.4503 | 0 | 0 | bar: Generator Availability G1
2025-02-20 | 1160.4503 | 0 | 0 | bar: Generator Availability G1
2025-02-20 01:00 | 1160.4503 | 0 | 0 | bar: Generator Availability G1
2025-02-20 02:00 | 1160.4503 | 0 | 0 | bar: Generator Availability G1
2025-02-20 03:00 | 1160.4503 | 0 | 0 | bar: Generator Availability G1
2025-02-20 04:00 | 1160.4503 | 0 | 0 | bar: Generator Availability G1
2025-02-20 05:00 | 1160.4503 | 0 | 0 | bar: Generator Availability G1
2025-02-20 06:00 | 1160.4503 | 0 | 0 | bar: Generator Availability G1
2025-02-20 07:00 | 1160.4503 | 0 | 0 | bar: Generator Availability G1
2025-02-20 08:00 | 1160.4503 | 0 | 0 | bar: Generator Availability G1
2025-02-20 09:00 | 1160.4503 | 0 | 0 | bar: Generator Availability G1
2025-02-20 10:00 | 1160.4503 | 0 | 0 | bar: Generator Availability G1
2025-02-20 11:00 | 1160.4503 | 0 | 0 | bar: Generator Availability G1
2025-02-20 12:00 | 1160.4503 | 0 | 0 | bar: Generator Availability G1
2025-02-20 13:00 | 1160.4503 | 0 | 0 | bar: Generator Availability G1
2025-02-20 14:00 | 1160.4503 | 0 | 0 | bar: Generator Availability G1
2025-02-20 15:00 | 1160.4503 | 0 | 0 | bar: Generator Availability G1
2025-02-20 16:00 | 1160.4503 | 0 | 0 | bar: Generator Availability G1
2025-02-20 17:00 | 1160.4503 | 0 | 0 | bar: Generator Availability G1
2025-02-20 18:00 | 1160.4503 | 0 | 0 | bar: Generator Availability G1
2025-02-20 19:00 | 1160.4503 | 0 | 0 | bar: Generator Availability G1
2025-02-20 20:00 | 1160.4503 | 0 | 0 | bar: Generator Availability G1
2025-02-20 21:00 | 1160.4503 | 0 | 0 | bar: Generator Availability G1
2025-02-20 22:00 | 1160.4503 | 0 | 0 | bar: Generator Availability G1
2025-02-20 23:00 | 1160.4503 | 0 | 0 | bar: Generator Availability G1
2025-02-21 | 1160.4503 | 0 | 0 | bar: Generator Availability G1
2025-02-21 01:00 | 1160.4503 | 0 | 0 | bar: Generator Availability G1
2025-02-21 02:00 | 1160.4503 | 0 | 0 | bar: Generator Availability G1
2025-02-21 03:00 | 1160.4503 | 0 | 0 | bar: Generator Availability G1
2025-02-21 04:00 | 1160.4503 | 0 | 0 | bar: Generator Availability G1
2025-02-21 05:00 | 1160.4503 | 0 | 0 | bar: Generator Availability G1
2025-02-21 06:00 | 1160.4503 | 0 | 0 | bar: Generator Availability G1
2025-02-21 07:00 | 1160.4503 | 0 | 0 | bar: Generator Availability G1
2025-02-21 08:00 | 1160.4503 | 0 | 0 | bar: Generator Availability G1
2025-02-21 09:00 | 1160.4503 | 0 | 0 | bar: Generator Availability G1
2025-02-21 10:00 | 1160.4503 | 0 | 0 | bar: Generator Availability G1
2025-02-21 11:00 | 1160.4503 | 0 | 0 | bar: Generator Availability G1
2025-02-21 12:00 | 1160.4503 | 0 | 0 | bar: Generator Availability G1
2025-02-21 13:00 | 1160.4503 | 0 | 0 | bar: Generator Availability G1
2025-02-21 14:00 | 1160.4503 | 0 | 0 | bar: Generator Availability G1
2025-02-21 15:00 | 1160.4503 | 0 | 0 | bar: Generator Availability G1
2025-02-21 16:00 | 1160.4503 | 0 | 0 | bar: Generator Availability G1
2025-02-21 17:00 | 1160.4503 | 0 | 0 | bar: Generator Availability G1
2025-02-21 18:00 | 1160.4503 | 0 | 0 | bar: Generator Availability G1
2025-02-21 19:00 | 1160.4503 | 0 | 0 | bar: Generator Availability G1
2025-02-21 20:00 | 1160.4503 | 0 | 0 | bar: Generator Availability G1
2025-02-21 21:00 | 1160.4503 | 0 | 0 | bar: Generator Availability G1
2025-02-21 22:00 | 1160.4503 | 0 | 0 | bar: Generator Availability G1
2025-02-21 23:00 | 1160.4503 | 0 | 0 | bar: Generator Availability G1
2025-02-22 | 1160.4503 | 0 | 0 | bar: Generator Availability G1
2025-02-22 01:00 | 1160.4503 | 0 | 0 | bar: Generator Availability G1
2025-02-22 02:00 | 1160.4503 | 0 | 0 | bar: Generator Availability G1
2025-02-22 03:00 | 1160.4503 | 0 | 0 | bar: Generator Availability G1
2025-02-22 04:00 | 1160.4503 | 0 | 0 | bar: Generator Availability G1
2025-02-22 05:00 | 1160.4503 | 0 | 0 | bar: Generator Availability G1
2025-02-22 06:00 | 1160.4503 | 0 | 0 | bar: Generator Availability G1
2025-02-22 07:00 | 1160.4503 | 0 | 0 | bar: Generator Availability G1
2025-02-22 08:00 | 1160.4503 | 0 | 0 | bar: Generator Availability G1
2025-02-22 09:00 | 1160.4503 | 0 | 0 | bar: Generator Availability G1
2025-02-22 10:00 | 1160.4503 | 0 | 0 | bar: Generator Availability G1
2025-02-22 11:00 | 1160.4503 | 0 | 0 | bar: Generator Availability G1
2025-02-22 12:00 | 1160.4503 | 0 | 0 | bar: Generator Availability G1
2025-02-22 13:00 | 1160.4503 | 0 | 0 | bar: Generator Availability G1
2025-02-22 14:00 | 1160.4503 | 0 | 0 | bar: Generator Availability G1
2025-02-22 15:00 | 1160.4503 | 0 | 0 | bar: Generator Availability G1
2025-02-22 16:00 | 1160.4503 | 0 | 0 | bar: Generator Availability G1
2025-02-22 17:00 | 1160.4503 | 0 | 0 | bar: Generator Availability G1
2025-02-22 18:00 | 1160.4503 | 0 | 0 | bar: Generator Availability G1
2025-02-22 19:00 | 1160.4503 | 0 | 0 | bar: Generator Availability G1
2025-02-22 20:00 | 1160.4503 | 0 | 0 | bar: Generator Availability G1
2025-02-22 21:00 | 1160.4503 | 0 | 0 | bar: Generator Availability G1
2025-02-22 22:00 | 1160.4503 | 0 | 0 | bar: Generator Availability G1
2025-02-22 23:00 | 1160.4503 | 0 | 0 | bar: Generator Availability G1
2025-02-23 | 1160.4503 | 0 | 0 | bar: Generator Availability G1
2025-02-23 01:00 | 1160.4503 | 0 | 0 | bar: Generator Availability G1
2025-02-23 02:00 | 1160.4503 | 0 | 0 | bar: Generator Availability G1
2025-02-23 03:00 | 1160.4503 | 0 | 0 | bar: Generator Availability G1
2025-02-23 04:00 | 1160.4503 | 0 | 0 | bar: Generator Availability G1
2025-02-23 05:00 | 1160.4503 | 0 | 0 | bar: Generator Availability G1
2025-02-23 06:00 | 1160.4503 | 0 | 0 | bar: Generator Availability G1
2025-02-23 07:00 | 1160.4503 | 0 | 0 | bar: Generator Availability G1
2025-02-23 08:00 | 1160.4503 | 0 | 0 | bar: Generator Availability G1
2025-02-23 09:00 | 1160.4503 | 0 | 0 | bar: Generator Availability G1
2025-02-23 10:00 | 1160.4503 | 0 | 0 | bar: Generator Availability G1
2025-02-23 11:00 | 1160.4503 | 0 | 0 | bar: Generator Availability G1
2025-02-23 12:00 | 1160.4503 | 0 | 0 | bar: Generator Availability G1
2025-02-23 13:00 | 1160.4503 | 0 | 0 | bar: Generator Availability G1
2025-02-23 14:00 | 1160.4503 | 0 | 0 | bar: Generator Availability G1
2025-02-23 15:00 | 1160.4503 | 0 | 0 | bar: Generator Availability G1
2025-02-23 16:00 | 1160.4503 | 0 | 0 | bar: Generator Availability G1
2025-02-23 17:00 | 1160.4503 | 0 | 0 | bar: Generator Availability G1
2025-02-23 18:00 | 1160.4503 | 0 | 0 | bar: Generator Availability G1
2025-02-23 19:00 | 1160.4503 | 0 | 0 | bar: Generator Availability G1
2025-02-23 20:00 | 1160.4503 | 0 | 0 | bar: Generator Availability G1
2025-02-23 21:00 | 1160.4503 | 0 | 0 | bar: Generator Availability G1
2025-02-23 22:00 | 1160.4503 | 0 | 0 | bar: Generator Availability G1
2025-02-23 23:00 | 1160.4503 | 0 | 0 | bar: Generator Availability G1
2025-02-24 | 1160.4503 | 0 | 0 | bar: Generator Availability G1
2025-02-24 01:00 | 1160.4503 | 0 | 0 | bar: Generator Availability G1
2025-02-24 02:00 | 1160.4503 | 0 | 0 | bar: Generator Availability G1
2025-02-24 03:00 | 1160.4503 | 0 | 0 | bar: Generator Availability G1
2025-02-24 04:00 | 1160.4503 | 0 | 0 | bar: Generator Availability G1
2025-02-24 05:00 | 1160.4503 | 0 | 0 | bar: Generator Availability G1
2025-02-24 06:00 | 1160.4503 | 0 | 0 | bar: Generator Availability G1
2025-02-24 07:00 | 1160.4503 | 0 | 0 | bar: Generator Availability G1
2025-02-24 08:00 | 1160.4503 | 0 | 0 | bar: Generator Availability G1
2025-02-24 09:00 | 1160.4503 | 0 | 0 | bar: Generator Availability G1
2025-02-24 10:00 | 1160.4503 | 0 | 0 | bar: Generator Availability G1
2025-02-24 11:00 | 1160.4503 | 0 | 0 | bar: Generator Availability G1
2025-02-24 12:00 | 1160.4503 | 0 | 0 | bar: Generator Availability G1
2025-02-24 13:00 | 1160.4503 | 0 | 0 | bar: Generator Availability G1
2025-02-24 14:00 | 1160.4503 | 0 | 0 | bar: Generator Availability G1
2025-02-24 15:00 | 1160.4503 | 0 | 0 | bar: Generator Availability G1
2025-02-24 16:00 | 1160.4503 | 0 | 0 | bar: Generator Availability G1
2025-02-24 17:00 | 1160.4503 | 0 | 0 | bar: Generator Availability G1
2025-02-24 18:00 | 1160.4503 | 0 | 0 | bar: Generator Availability G1
2025-02-24 19:00 | 1160.4503 | 0 | 0 | bar: Generator Availability G1
2025-02-24 20:00 | 1160.4503 | 0 | 0 | bar: Generator Availability G1
2025-02-24 21:00 | 1160.4503 | 0 | 0 | bar: Generator Availability G1
2025-02-24 22:00 | 1160.4503 | 0 | 0 | bar: Generator Availability G1
2025-02-24 23:00 | 1160.4503 | 0 | 0 | bar: Generator Availability G1
2025-02-25 | 1160.4503 | 0 | 0 | bar: Generator Availability G1
2025-02-25 01:00 | 1160.4503 | 0 | 0 | bar: Generator Availability G1
2025-02-25 02:00 | 1160.4503 | 0 | 0 | bar: Generator Availability G1
2025-02-25 03:00 | 1160.4503 | 0 | 0 | bar: Generator Availability G1
2025-02-25 04:00 | 1160.4503 | 0 | 0 | bar: Generator Availability G1
2025-02-25 05:00 | 1160.4503 | 0 | 0 | bar: Generator Availability G1
2025-02-25 06:00 | 1160.4503 | 0 | 0 | bar: Generator Availability G1
2025-02-25 07:00 | 1160.4503 | 0 | 0 | bar: Generator Availability G1
2025-02-25 08:00 | 1160.4503 | 0 | 0 | bar: Generator Availability G1
2025-02-25 09:00 | 1160.4503 | 0 | 0 | bar: Generator Availability G1
2025-02-25 10:00 | 1160.4503 | 0 | 0 | bar: Generator Availability G1
2025-02-25 11:00 | 1160.4503 | 0 | 0 | bar: Generator Availability G1
2025-02-25 12:00 | 1160.4503 | 0 | 0 | bar: Generator Availability G1
2025-02-25 13:00 | 1160.4503 | 0 | 0 | bar: Generator Availability G1
2025-02-25 14:00 | 1160.4503 | 0 | 0 | bar: Generator Availability G1
2025-02-25 15:00 | 1160.4503 | 0 | 0 | bar: Generator Availability G1
2025-02-25 16:00 | 1160.4503 | 0 | 0 | bar: Generator Availability G1
2025-02-25 17:00 | 1160.4503 | 0 | 0 | bar: Generator Availability G1
2025-02-25 18:00 | 1160.4503 | 0 | 0 | bar: Generator Availability G1
2025-02-25 19:00 | 1160.4503 | 0 | 0 | bar: Generator Availability G1
2025-02-25 20:00 | 1160.4503 | 0 | 0 | bar: Generator Availability G1
2025-02-25 21:00 | 1160.4503 | 0 | 0 | bar: Generator Availability G1
2025-02-25 22:00 | 1160.4503 | 0 | 0 | bar: Generator Availability G1
2025-02-25 23:00 | 1160.4503 | 0 | 0 | bar: Generator Availability G1
2025-02-26 | 1160.4503 | 0 | 0 | bar: Generator Availability G1
2025-02-26 01:00 | 1160.4503 | 0 | 0 | bar: Generator Availability G1
2025-02-26 02:00 | 1160.4503 | 0 | 0 | bar: Generator Availability G1
2025-02-26 03:00 | 1160.4503 | 0 | 0 | bar: Generator Availability G1
2025-02-26 04:00 | 1160.4503 | 0 | 0 | bar: Generator Availability G1
2025-02-26 05:00 | 1160.4503 | 0 | 0 | bar: Generator Availability G1
2025-02-26 06:00 | 1160.4503 | 0 | 0 | bar: Generator Availability G1
2025-02-26 07:00 | 1160.4503 | 0 | 0 | bar: Generator Availability G1
2025-02-26 08:00 | 1160.4503 | 0 | 0 | bar: Generator Availability G1
2025-02-26 09:00 | 1160.4503 | 0 | 0 | bar: Generator Availability G1
2025-02-26 10:00 | 1160.4503 | 0 | 0 | bar: Generator Availability G1
2025-02-26 11:00 | 1160.4503 | 0 | 0 | bar: Generator Availability G1
2025-02-26 12:00 | 1160.4503 | 0 | 0 | bar: Generator Availability G1
2025-02-26 13:00 | 1160.4503 | 0 | 0 | bar: Generator Availability G1
2025-02-26 14:00 | 1160.4503 | 0 | 0 | bar: Generator Availability G1
2025-02-26 15:00 | 1160.4503 | 0 | 0 | bar: Generator Availability G1
2025-02-26 16:00 | 1160.4503 | 0 | 0 | bar: Generator Availability G1
2025-02-26 17:00 | 1160.4503 | 0 | 0 | bar: Generator Availability G1
2025-02-26 18:00 | 1160.4503 | 0 | 0 | bar: Generator Availability G1
2025-02-26 19:00 | 1160.4503 | 0 | 0 | bar: Generator Availability G1
2025-02-26 20:00 | 1160.4503 | 0 | 0 | bar: Generator Availability G1
2025-02-26 21:00 | 1160.4503 | 0 | 0 | bar: Generator Availability G1
2025-02-26 22:00 | 1160.4503 | 0 | 0 | bar: Generator Availability G1
2025-02-26 23:00 | 1160.4503 | 0 | 0 | bar: Generator Availability G1
2025-02-27 | 1160.4503 | 0 | 0 | bar: Generator Availability G1
2025-02-27 01:00 | 1160.4503 | 0 | 0 | bar: Generator Availability G1
2025-02-27 02:00 | 1160.4503 | 0 | 0 | bar: Generator Availability G1
2025-02-27 03:00 | 1160.4503 | 0 | 0 | bar: Generator Availability G1
2025-02-27 04:00 | 1160.4503 | 0 | 0 | bar: Generator Availability G1
2025-02-27 05:00 | 1160.4503 | 0 | 0 | bar: Generator Availability G1
2025-02-27 06:00 | 1160.4503 | 0 | 0 | bar: Generator Availability G1
2025-02-27 07:00 | 1160.4503 | 0 | 0 | bar: Generator Availability G1
2025-02-27 08:00 | 1160.4503 | 0 | 0 | bar: Generator Availability G1
2025-02-27 09:00 | 1160.4503 | 0 | 0 | bar: Generator Availability G1
2025-02-27 10:00 | 1160.4503 | 0 | 0 | bar: Generator Availability G1
2025-02-27 11:00 | 1160.4503 | 0 | 0 | bar: Generator Availability G1
2025-02-27 12:00 | 1160.4503 | 0 | 0 | bar: Generator Availability G1
2025-02-27 13:00 | 1160.4503 | 0 | 0 | bar: Generator Availability G1
2025-02-27 14:00 | 1160.4503 | 0 | 0 | bar: Generator Availability G1
2025-02-27 15:00 | 1160.4503 | 0 | 0 | bar: Generator Availability G1
2025-02-27 16:00 | 1160.4503 | 0 | 0 | bar: Generator Availability G1
2025-02-27 17:00 | 1160.4503 | 0 | 0 | bar: Generator Availability G1
2025-02-27 18:00 | 1160.4503 | 0 | 0 | bar: Generator Availability G1
2025-02-27 19:00 | 1160.4503 | 0 | 0 | bar: Generator Availability G1
2025-02-27 20:00 | 1160.4503 | 0 | 0 | bar: Generator Availability G1
2025-02-27 21:00 | 1160.4503 | 0 | 0 | bar: Generator Availability G1
2025-02-27 22:00 | 1160.4503 | 0 | 0 | bar: Generator Availability G1
2025-02-27 23:00 | 1160.4503 | 0 | 0 | bar: Generator Availability G1
2025-02-28 | 1160.4503 | 0 | 0 | bar: Generator Availability G1
2025-02-28 01:00 | 1160.4503 | 0 | 0 | bar: Generator Availability G1
2025-02-28 02:00 | 1160.4503 | 0 | 0 | bar: Generator Availability G1
2025-02-28 03:00 | 1160.4503 | 0 | 0 | bar: Generator Availability G1
2025-02-28 04:00 | 1160.4503 | 0 | 0 | bar: Generator Availability G1
2025-02-28 05:00 | 1160.4503 | 0 | 0 | bar: Generator Availability G1
2025-02-28 06:00 | 1160.4503 | 0 | 0 | bar: Generator Availability G1
2025-02-28 07:00 | 1160.4503 | 0 | 0 | bar: Generator Availability G1
2025-02-28 08:00 | 1160.4503 | 0 | 0 | bar: Generator Availability G1
2025-02-28 09:00 | 1160.4503 | 0 | 0 | bar: Generator Availability G1
2025-02-28 10:00 | 1160.4503 | 0 | 0 | bar: Generator Availability G1
2025-02-28 11:00 | 1160.4503 | 0 | 0 | bar: Generator Availability G1
2025-02-28 12:00 | 1160.4503 | 0 | 0 | bar: Generator Availability G1
2025-02-28 13:00 | 1160.4503 | 0 | 0 | bar: Generator Availability G1
2025-02-28 14:00 | 1160.4503 | 0 | 0 | bar: Generator Availability G1
2025-02-28 15:00 | 1160.4503 | 0 | 0 | bar: Generator Availability G1
2025-02-28 16:00 | 1160.4503 | 0 | 0 | bar: Generator Availability G1
2025-02-28 17:00 | 1160.4503 | 0 | 0 | bar: Generator Availability G1
2025-02-28 18:00 | 1160.4503 | 0 | 0 | bar: Generator Availability G1
2025-02-28 19:00 | 1160.4503 | 0 | 0 | bar: Generator Availability G1
2025-02-28 20:00 | 1160.4503 | 0 | 0 | bar: Generator Availability G1
2025-02-28 21:00 | 1160.4503 | 0 | 0 | bar: Generator Availability G1
2025-02-28 22:00 | 1160.4503 | 0 | 0 | bar: Generator Availability G1
2025-02-28 23:00 | 1160.4503 | 0 | 0 | bar: Generator Availability G1
2025-03-01 | 1275.3298 | 0 | 0 | bar: Generator Availability G1
2025-03-01 01:00 | 1275.3298 | 0 | 0 | bar: Generator Availability G1
2025-03-01 02:00 | 1275.3298 | 0 | 0 | bar: Generator Availability G1
2025-03-01 03:00 | 1275.3298 | 0 | 0 | bar: Generator Availability G1
2025-03-01 04:00 | 1275.3298 | 0 | 0 | bar: Generator Availability G1
2025-03-01 05:00 | 1275.3298 | 0 | 0 | bar: Generator Availability G1
2025-03-01 06:00 | 1275.3298 | 0 | 0 | bar: Generator Availability G1
2025-03-01 07:00 | 1275.3298 | 0 | 0 | bar: Generator Availability G1
2025-03-01 08:00 | 1275.3298 | 0 | 0 | bar: Generator Availability G1
2025-03-01 09:00 | 1275.3298 | 0 | 0 | bar: Generator Availability G1
2025-03-01 10:00 | 1275.3298 | 0 | 0 | bar: Generator Availability G1
2025-03-01 11:00 | 1275.3298 | 0 | 0 | bar: Generator Availability G1
2025-03-01 12:00 | 1275.3298 | 0 | 0 | bar: Generator Availability G1
2025-03-01 13:00 | 1275.3298 | 0 | 0 | bar: Generator Availability G1
2025-03-01 14:00 | 1275.3298 | 0 | 0 | bar: Generator Availability G1
2025-03-01 15:00 | 1275.3298 | 0 | 0 | bar: Generator Availability G1
2025-03-01 16:00 | 1275.3298 | 0 | 0 | bar: Generator Availability G1
2025-03-01 17:00 | 1275.3298 | 0 | 0 | bar: Generator Availability G1
2025-03-01 18:00 | 1275.3298 | 0 | 0 | bar: Generator Availability G1
2025-03-01 19:00 | 1275.3298 | 0 | 0 | bar: Generator Availability G1
2025-03-01 20:00 | 1275.3298 | 0 | 0 | bar: Generator Availability G1
2025-03-01 21:00 | 1275.3298 | 0 | 0 | bar: Generator Availability G1
2025-03-01 22:00 | 1275.3298 | 0 | 0 | bar: Generator Availability G1
2025-03-01 23:00 | 1275.3298 | 0 | 0 | bar: Generator Availability G1
2025-03-02 | 1275.3298 | 0 | 0 | bar: Generator Availability G1
2025-03-02 01:00 | 1275.3298 | 0 | 0 | bar: Generator Availability G1
2025-03-02 02:00 | 1275.3298 | 0 | 0 | bar: Generator Availability G1
2025-03-02 03:00 | 1275.3298 | 0 | 0 | bar: Generator Availability G1
2025-03-02 04:00 | 1275.3298 | 0 | 0 | bar: Generator Availability G1
2025-03-02 05:00 | 1275.3298 | 0 | 0 | bar: Generator Availability G1
2025-03-02 06:00 | 1275.3298 | 0 | 0 | bar: Generator Availability G1
2025-03-02 07:00 | 1275.3298 | 0 | 0 | bar: Generator Availability G1
2025-03-02 08:00 | 1275.3298 | 0 | 0 | bar: Generator Availability G1
2025-03-02 09:00 | 1275.3298 | 0 | 0 | bar: Generator Availability G1
2025-03-02 10:00 | 1275.3298 | 0 | 0 | bar: Generator Availability G1
2025-03-02 11:00 | 1275.3298 | 0 | 0 | bar: Generator Availability G1
2025-03-02 12:00 | 1275.3298 | 0 | 0 | bar: Generator Availability G1
2025-03-02 13:00 | 1275.3298 | 0 | 0 | bar: Generator Availability G1
2025-03-02 14:00 | 1275.3298 | 0 | 0 | bar: Generator Availability G1
2025-03-02 15:00 | 1275.3298 | 0 | 0 | bar: Generator Availability G1
2025-03-02 16:00 | 1275.3298 | 0 | 0 | bar: Generator Availability G1
2025-03-02 17:00 | 1275.3298 | 0 | 0 | bar: Generator Availability G1
2025-03-02 18:00 | 1275.3298 | 0 | 0 | bar: Generator Availability G1
2025-03-02 19:00 | 1275.3298 | 0 | 0 | bar: Generator Availability G1
2025-03-02 20:00 | 1275.3298 | 0 | 0 | bar: Generator Availability G1
2025-03-02 21:00 | 1275.3298 | 0 | 0 | bar: Generator Availability G1
2025-03-02 22:00 | 1275.3298 | 0 | 0 | bar: Generator Availability G1
2025-03-02 23:00 | 1275.3298 | 0 | 0 | bar: Generator Availability G1
2025-03-03 | 1275.3298 | 0 | 0 | bar: Generator Availability G1
2025-03-03 01:00 | 1275.3298 | 0 | 0 | bar: Generator Availability G1
2025-03-03 02:00 | 1275.3298 | 0 | 0 | bar: Generator Availability G1
2025-03-03 03:00 | 1275.3298 | 0 | 0 | bar: Generator Availability G1
2025-03-03 04:00 | 1275.3298 | 0 | 0 | bar: Generator Availability G1
2025-03-03 05:00 | 1275.3298 | 0 | 0 | bar: Generator Availability G1
2025-03-03 06:00 | 1275.3298 | 0 | 0 | bar: Generator Availability G1
2025-03-03 07:00 | 1275.3298 | 0 | 0 | bar: Generator Availability G1
2025-03-03 08:00 | 1275.3298 | 0 | 0 | bar: Generator Availability G1
2025-03-03 09:00 | 1275.3298 | 0 | 0 | bar: Generator Availability G1
2025-03-03 10:00 | 1275.3298 | 0 | 0 | bar: Generator Availability G1
2025-03-03 11:00 | 1275.3298 | 0 | 0 | bar: Generator Availability G1
2025-03-03 12:00 | 1275.3298 | 0 | 0 | bar: Generator Availability G1
2025-03-03 13:00 | 1275.3298 | 0 | 0 | bar: Generator Availability G1
2025-03-03 14:00 | 1275.3298 | 0 | 0 | bar: Generator Availability G1
2025-03-03 15:00 | 1275.3298 | 0 | 0 | bar: Generator Availability G1
2025-03-03 16:00 | 1275.3298 | 0 | 0 | bar: Generator Availability G1
2025-03-03 17:00 | 1275.3298 | 0 | 0 | bar: Generator Availability G1
2025-03-03 18:00 | 1275.3298 | 0 | 0 | bar: Generator Availability G1
2025-03-03 19:00 | 1275.3298 | 0 | 0 | bar: Generator Availability G1
2025-03-03 20:00 | 1275.3298 | 0 | 0 | bar: Generator Availability G1
2025-03-03 21:00 | 1275.3298 | 0 | 0 | bar: Generator Availability G1
2025-03-03 22:00 | 1275.3298 | 0 | 0 | bar: Generator Availability G1
2025-03-03 23:00 | 1275.3298 | 0 | 0 | bar: Generator Availability G1
2025-03-04 | 1275.3298 | 0 | 0 | bar: Generator Availability G1
2025-03-04 01:00 | 1275.3298 | 0 | 0 | bar: Generator Availability G1
2025-03-04 02:00 | 1275.3298 | 0 | 0 | bar: Generator Availability G1
2025-03-04 03:00 | 1275.3298 | 0 | 0 | bar: Generator Availability G1
2025-03-04 04:00 | 1275.3298 | 0 | 0 | bar: Generator Availability G1
2025-03-04 05:00 | 1275.3298 | 0 | 0 | bar: Generator Availability G1
2025-03-04 06:00 | 1275.3298 | 0 | 0 | bar: Generator Availability G1
2025-03-04 07:00 | 1275.3298 | 0 | 0 | bar: Generator Availability G1
2025-03-04 08:00 | 1275.3298 | 0 | 0 | bar: Generator Availability G1
2025-03-04 09:00 | 1275.3298 | 0 | 0 | bar: Generator Availability G1
2025-03-04 10:00 | 1275.3298 | 0 | 0 | bar: Generator Availability G1
2025-03-04 11:00 | 1275.3298 | 0 | 0 | bar: Generator Availability G1
2025-03-04 12:00 | 1275.3298 | 0 | 0 | bar: Generator Availability G1
2025-03-04 13:00 | 1275.3298 | 0 | 0 | bar: Generator Availability G1
2025-03-04 14:00 | 1275.3298 | 0 | 0 | bar: Generator Availability G1
2025-03-04 15:00 | 1275.3298 | 0 | 0 | bar: Generator Availability G1
2025-03-04 16:00 | 1275.3298 | 0 | 0 | bar: Generator Availability G1
2025-03-04 17:00 | 1275.3298 | 0 | 0 | bar: Generator Availability G1
2025-03-04 18:00 | 1275.3298 | 0 | 0 | bar: Generator Availability G1
2025-03-04 19:00 | 1275.3298 | 0 | 0 | bar: Generator Availability G1
2025-03-04 20:00 | 1275.3298 | 0 | 0 | bar: Generator Availability G1
2025-03-04 21:00 | 1275.3298 | 0 | 0 | bar: Generator Availability G1
2025-03-04 22:00 | 1275.3298 | 0 | 0 | bar: Generator Availability G1
2025-03-04 23:00 | 1275.3298 | 0 | 0 | bar: Generator Availability G1
2025-03-05 | 1275.3298 | 0 | 0 | bar: Generator Availability G1
2025-03-05 01:00 | 1275.3298 | 0 | 0 | bar: Generator Availability G1
2025-03-05 02:00 | 1275.3298 | 0 | 0 | bar: Generator Availability G1
2025-03-05 03:00 | 1275.3298 | 0 | 0 | bar: Generator Availability G1
2025-03-05 04:00 | 1275.3298 | 0 | 0 | bar: Generator Availability G1
2025-03-05 05:00 | 1275.3298 | 0 | 0 | bar: Generator Availability G1
2025-03-05 06:00 | 1275.3298 | 0 | 0 | bar: Generator Availability G1
2025-03-05 07:00 | 1275.3298 | 0 | 0 | bar: Generator Availability G1
2025-03-05 08:00 | 1275.3298 | 0 | 0 | bar: Generator Availability G1
2025-03-05 09:00 | 1275.3298 | 0 | 0 | bar: Generator Availability G1
2025-03-05 10:00 | 1275.3298 | 0 | 0 | bar: Generator Availability G1
2025-03-05 11:00 | 1275.3298 | 0 | 0 | bar: Generator Availability G1
2025-03-05 12:00 | 1275.3298 | 0 | 0 | bar: Generator Availability G1
2025-03-05 13:00 | 1275.3298 | 0 | 0 | bar: Generator Availability G1
2025-03-05 14:00 | 1275.3298 | 0 | 0 | bar: Generator Availability G1
2025-03-05 15:00 | 1275.3298 | 0 | 0 | bar: Generator Availability G1
2025-03-05 16:00 | 1275.3298 | 0 | 0 | bar: Generator Availability G1
2025-03-05 17:00 | 1275.3298 | 0 | 0 | bar: Generator Availability G1
2025-03-05 18:00 | 1275.3298 | 0 | 0 | bar: Generator Availability G1
2025-03-05 19:00 | 1275.3298 | 0 | 0 | bar: Generator Availability G1
2025-03-05 20:00 | 1275.3298 | 0 | 0 | bar: Generator Availability G1
2025-03-05 21:00 | 1275.3298 | 0 | 0 | bar: Generator Availability G1
2025-03-05 22:00 | 1275.3298 | 0 | 0 | bar: Generator Availability G1
2025-03-05 23:00 | 1275.3298 | 0 | 0 | bar: Generator Availability G1
2025-03-06 | 1275.3298 | 0 | 0 | bar: Generator Availability G1
2025-03-06 01:00 | 1275.3298 | 0 | 0 | bar: Generator Availability G1
2025-03-06 02:00 | 1275.3298 | 0 | 0 | bar: Generator Availability G1
2025-03-06 03:00 | 1275.3298 | 0 | 0 | bar: Generator Availability G1
2025-03-06 04:00 | 1275.3298 | 0 | 0 | bar: Generator Availability G1
2025-03-06 05:00 | 1275.3298 | 0 | 0 | bar: Generator Availability G1
2025-03-06 06:00 | 1275.3298 | 0 | 0 | bar: Generator Availability G1
2025-03-06 07:00 | 1275.3298 | 0 | 0 | bar: Generator Availability G1
2025-03-06 08:00 | 1275.3298 | 0 | 0 | bar: Generator Availability G1
2025-03-06 09:00 | 1275.3298 | 0 | 0 | bar: Generator Availability G1
2025-03-06 10:00 | 1275.3298 | 0 | 0 | bar: Generator Availability G1
2025-03-06 11:00 | 1275.3298 | 0 | 0 | bar: Generator Availability G1
2025-03-06 12:00 | 1275.3298 | 0 | 0 | bar: Generator Availability G1
2025-03-06 13:00 | 1275.3298 | 0 | 0 | bar: Generator Availability G1
2025-03-06 14:00 | 1275.3298 | 0 | 0 | bar: Generator Availability G1
2025-03-06 15:00 | 1275.3298 | 0 | 0 | bar: Generator Availability G1
2025-03-06 16:00 | 1275.3298 | 0 | 0 | bar: Generator Availability G1
2025-03-06 17:00 | 1275.3298 | 0 | 0 | bar: Generator Availability G1
2025-03-06 18:00 | 1275.3298 | 0 | 0 | bar: Generator Availability G1
2025-03-06 19:00 | 1275.3298 | 0 | 0 | bar: Generator Availability G1
2025-03-06 20:00 | 1275.3298 | 0 | 0 | bar: Generator Availability G1
2025-03-06 21:00 | 1275.3298 | 0 | 0 | bar: Generator Availability G1
2025-03-06 22:00 | 1275.3298 | 0 | 0 | bar: Generator Availability G1
2025-03-06 23:00 | 1275.3298 | 0 | 0 | bar: Generator Availability G1
2025-03-07 | 1275.3298 | 0 | 0 | bar: Generator Availability G1
2025-03-07 01:00 | 1275.3298 | 0 | 0 | bar: Generator Availability G1
2025-03-07 02:00 | 1275.3298 | 0 | 0 | bar: Generator Availability G1
2025-03-07 03:00 | 1275.3298 | 0 | 0 | bar: Generator Availability G1
2025-03-07 04:00 | 1275.3298 | 0 | 0 | bar: Generator Availability G1
2025-03-07 05:00 | 1275.3298 | 0 | 0 | bar: Generator Availability G1
2025-03-07 06:00 | 1275.3298 | 0 | 0 | bar: Generator Availability G1
2025-03-07 07:00 | 1275.3298 | 0 | 0 | bar: Generator Availability G1
2025-03-07 08:00 | 1275.3298 | 0 | 0 | bar: Generator Availability G1
2025-03-07 09:00 | 1275.3298 | 0 | 0 | bar: Generator Availability G1
2025-03-07 10:00 | 1275.3298 | 0 | 0 | bar: Generator Availability G1
2025-03-07 11:00 | 1275.3298 | 0 | 0 | bar: Generator Availability G1
2025-03-07 12:00 | 1275.3298 | 0 | 0 | bar: Generator Availability G1
2025-03-07 13:00 | 1275.3298 | 0 | 0 | bar: Generator Availability G1
2025-03-07 14:00 | 1275.3298 | 0 | 0 | bar: Generator Availability G1
2025-03-07 15:00 | 1275.3298 | 0 | 0 | bar: Generator Availability G1
2025-03-07 16:00 | 1275.3298 | 0 | 0 | bar: Generator Availability G1
2025-03-07 17:00 | 1275.3298 | 0 | 0 | bar: Generator Availability G1
2025-03-07 18:00 | 1275.3298 | 0 | 0 | bar: Generator Availability G1
2025-03-07 19:00 | 1275.3298 | 0 | 0 | bar: Generator Availability G1
2025-03-07 20:00 | 1275.3298 | 0 | 0 | bar: Generator Availability G1
2025-03-07 21:00 | 1275.3298 | 0 | 0 | bar: Generator Availability G1
2025-03-07 22:00 | 1275.3298 | 0 | 0 | bar: Generator Availability G1
2025-03-07 23:00 | 1275.3298 | 0 | 0 | bar: Generator Availability G1
2025-03-08 | 1275.3298 | 0 | 0 | bar: Generator Availability G1
2025-03-08 01:00 | 1275.3298 | 0 | 0 | bar: Generator Availability G1
2025-03-08 02:00 | 1275.3298 | 0 | 0 | bar: Generator Availability G1
2025-03-08 03:00 | 1275.3298 | 0 | 0 | bar: Generator Availability G1
2025-03-08 04:00 | 1275.3298 | 0 | 0 | bar: Generator Availability G1
2025-03-08 05:00 | 1275.3298 | 0 | 0 | bar: Generator Availability G1
2025-03-08 06:00 | 1275.3298 | 0 | 0 | bar: Generator Availability G1
2025-03-08 07:00 | 1275.3298 | 0 | 0 | bar: Generator Availability G1
2025-03-08 08:00 | 1275.3298 | 0 | 0 | bar: Generator Availability G1
2025-03-08 09:00 | 1275.3298 | 0 | 0 | bar: Generator Availability G1
2025-03-08 10:00 | 1275.3298 | 0 | 0 | bar: Generator Availability G1
2025-03-08 11:00 | 1275.3298 | 0 | 0 | bar: Generator Availability G1
2025-03-08 12:00 | 1275.3298 | 0 | 0 | bar: Generator Availability G1
2025-03-08 13:00 | 1275.3298 | 0 | 0 | bar: Generator Availability G1
2025-03-08 14:00 | 1275.3298 | 0 | 0 | bar: Generator Availability G1
2025-03-08 15:00 | 1275.3298 | 0 | 0 | bar: Generator Availability G1
2025-03-08 16:00 | 1275.3298 | 0 | 0 | bar: Generator Availability G1
2025-03-08 17:00 | 1275.3298 | 0 | 0 | bar: Generator Availability G1
2025-03-08 18:00 | 1275.3298 | 0 | 0 | bar: Generator Availability G1
2025-03-08 19:00 | 1275.3298 | 0 | 0 | bar: Generator Availability G1
2025-03-08 20:00 | 1275.3298 | 0 | 0 | bar: Generator Availability G1
2025-03-08 21:00 | 1275.3298 | 0 | 0 | bar: Generator Availability G1
2025-03-08 22:00 | 1275.3298 | 0 | 0 | bar: Generator Availability G1
2025-03-08 23:00 | 1275.3298 | 0 | 0 | bar: Generator Availability G1
2025-03-09 | 1275.3298 | 0 | 0 | bar: Generator Availability G1
2025-03-09 01:00 | 1275.3298 | 0 | 0 | bar: Generator Availability G1
2025-03-09 02:00 | 1275.3298 | 0 | 0 | bar: Generator Availability G1
2025-03-09 03:00 | 1275.3298 | 0 | 0 | bar: Generator Availability G1
2025-03-09 04:00 | 1275.3298 | 0 | 0 | bar: Generator Availability G1
2025-03-09 05:00 | 1275.3298 | 0 | 0 | bar: Generator Availability G1
2025-03-09 06:00 | 1275.3298 | 0 | 0 | bar: Generator Availability G1
2025-03-09 07:00 | 1275.3298 | 0 | 0 | bar: Generator Availability G1
2025-03-09 08:00 | 1275.3298 | 0 | 0 | bar: Generator Availability G1
2025-03-09 09:00 | 1275.3298 | 0 | 0 | bar: Generator Availability G1
2025-03-09 10:00 | 1275.3298 | 0 | 0 | bar: Generator Availability G1
2025-03-09 11:00 | 1275.3298 | 0 | 0 | bar: Generator Availability G1
2025-03-09 12:00 | 1275.3298 | 0 | 0 | bar: Generator Availability G1
2025-03-09 13:00 | 1275.3298 | 0 | 0 | bar: Generator Availability G1
2025-03-09 14:00 | 1275.3298 | 0 | 0 | bar: Generator Availability G1
2025-03-09 15:00 | 1275.3298 | 0 | 0 | bar: Generator Availability G1
2025-03-09 16:00 | 1275.3298 | 0 | 0 | bar: Generator Availability G1
2025-03-09 17:00 | 1275.3298 | 0 | 0 | bar: Generator Availability G1
2025-03-09 18:00 | 1275.3298 | 0 | 0 | bar: Generator Availability G1
2025-03-09 19:00 | 1275.3298 | 0 | 0 | bar: Generator Availability G1
2025-03-09 20:00 | 1275.3298 | 0 | 0 | bar: Generator Availability G1
2025-03-09 21:00 | 1275.3298 | 0 | 0 | bar: Generator Availability G1
2025-03-09 22:00 | 1275.3298 | 0 | 0 | bar: Generator Availability G1
2025-03-09 23:00 | 1275.3298 | 0 | 0 | bar: Generator Availability G1
2025-03-10 | 1275.3298 | 0 | 0 | bar: Generator Availability G1
2025-03-10 01:00 | 1275.3298 | 0 | 0 | bar: Generator Availability G1
2025-03-10 02:00 | 1275.3298 | 0 | 0 | bar: Generator Availability G1
2025-03-10 03:00 | 1275.3298 | 0 | 0 | bar: Generator Availability G1
2025-03-10 04:00 | 1275.3298 | 0 | 0 | bar: Generator Availability G1
2025-03-10 05:00 | 1275.3298 | 0 | 0 | bar: Generator Availability G1
2025-03-10 06:00 | 1275.3298 | 0 | 0 | bar: Generator Availability G1
2025-03-10 07:00 | 1275.3298 | 0 | 0 | bar: Generator Availability G1
2025-03-10 08:00 | 1275.3298 | 0 | 0 | bar: Generator Availability G1
2025-03-10 09:00 | 1275.3298 | 0 | 0 | bar: Generator Availability G1
2025-03-10 10:00 | 1275.3298 | 0 | 0 | bar: Generator Availability G1
2025-03-10 11:00 | 1275.3298 | 0 | 0 | bar: Generator Availability G1
2025-03-10 12:00 | 1275.3298 | 0 | 0 | bar: Generator Availability G1
2025-03-10 13:00 | 1275.3298 | 0 | 0 | bar: Generator Availability G1
2025-03-10 14:00 | 1275.3298 | 0 | 0 | bar: Generator Availability G1
2025-03-10 15:00 | 1275.3298 | 0 | 0 | bar: Generator Availability G1
2025-03-10 16:00 | 1275.3298 | 0 | 0 | bar: Generator Availability G1
2025-03-10 17:00 | 1275.3298 | 0 | 0 | bar: Generator Availability G1
2025-03-10 18:00 | 1275.3298 | 0 | 0 | bar: Generator Availability G1
2025-03-10 19:00 | 1275.3298 | 0 | 0 | bar: Generator Availability G1
2025-03-10 20:00 | 1275.3298 | 0 | 0 | bar: Generator Availability G1
2025-03-10 21:00 | 1275.3298 | 0 | 0 | bar: Generator Availability G1
2025-03-10 22:00 | 1275.3298 | 0 | 0 | bar: Generator Availability G1
2025-03-10 23:00 | 1275.3298 | 0 | 0 | bar: Generator Availability G1
2025-03-11 | 1275.3298 | 0 | 0 | bar: Generator Availability G1
2025-03-11 01:00 | 1275.3298 | 0 | 0 | bar: Generator Availability G1
2025-03-11 02:00 | 1275.3298 | 0 | 0 | bar: Generator Availability G1
2025-03-11 03:00 | 1275.3298 | 0 | 0 | bar: Generator Availability G1
2025-03-11 04:00 | 1275.3298 | 0 | 0 | bar: Generator Availability G1
2025-03-11 05:00 | 1275.3298 | 0 | 0 | bar: Generator Availability G1
2025-03-11 06:00 | 1275.3298 | 0 | 0 | bar: Generator Availability G1
2025-03-11 07:00 | 1275.3298 | 0 | 0 | bar: Generator Availability G1
2025-03-11 08:00 | 1275.3298 | 0 | 0 | bar: Generator Availability G1
2025-03-11 09:00 | 1275.3298 | 0 | 0 | bar: Generator Availability G1
2025-03-11 10:00 | 1275.3298 | 0 | 0 | bar: Generator Availability G1
2025-03-11 11:00 | 1275.3298 | 0 | 0 | bar: Generator Availability G1
2025-03-11 12:00 | 1275.3298 | 0 | 0 | bar: Generator Availability G1
2025-03-11 13:00 | 1275.3298 | 0 | 0 | bar: Generator Availability G1
2025-03-11 14:00 | 1275.3298 | 0 | 0 | bar: Generator Availability G1
2025-03-11 15:00 | 1275.3298 | 0 | 0 | bar: Generator Availability G1
2025-03-11 16:00 | 1275.3298 | 0 | 0 | bar: Generator Availability G1
2025-03-11 17:00 | 1275.3298 | 0 | 0 | bar: Generator Availability G1
2025-03-11 18:00 | 1275.3298 | 0 | 0 | bar: Generator Availability G1
2025-03-11 19:00 | 1275.3298 | 0 | 0 | bar: Generator Availability G1
2025-03-11 20:00 | 1275.3298 | 0 | 0 | bar: Generator Availability G1
2025-03-11 21:00 | 1275.3298 | 0 | 0 | bar: Generator Availability G1
2025-03-11 22:00 | 1275.3298 | 0 | 0 | bar: Generator Availability G1
2025-03-11 23:00 | 1275.3298 | 0 | 0 | bar: Generator Availability G1
2025-03-12 | 1275.3298 | 0 | 0 | bar: Generator Availability G1
2025-03-12 01:00 | 1275.3298 | 0 | 0 | bar: Generator Availability G1
2025-03-12 02:00 | 1275.3298 | 0 | 0 | bar: Generator Availability G1
2025-03-12 03:00 | 1275.3298 | 0 | 0 | bar: Generator Availability G1
2025-03-12 04:00 | 1275.3298 | 0 | 0 | bar: Generator Availability G1
2025-03-12 05:00 | 1275.3298 | 0 | 0 | bar: Generator Availability G1
2025-03-12 06:00 | 1275.3298 | 0 | 0 | bar: Generator Availability G1
2025-03-12 07:00 | 1275.3298 | 0 | 0 | bar: Generator Availability G1
2025-03-12 08:00 | 1275.3298 | 0 | 0 | bar: Generator Availability G1
2025-03-12 09:00 | 1275.3298 | 0 | 0 | bar: Generator Availability G1
2025-03-12 10:00 | 1275.3298 | 0 | 0 | bar: Generator Availability G1
2025-03-12 11:00 | 1275.3298 | 0 | 0 | bar: Generator Availability G1
2025-03-12 12:00 | 1275.3298 | 0 | 0 | bar: Generator Availability G1
2025-03-12 13:00 | 1275.3298 | 0 | 0 | bar: Generator Availability G1
2025-03-12 14:00 | 1275.3298 | 0 | 0 | bar: Generator Availability G1
2025-03-12 15:00 | 1275.3298 | 0 | 0 | bar: Generator Availability G1
2025-03-12 16:00 | 1275.3298 | 0 | 0 | bar: Generator Availability G1
2025-03-12 17:00 | 1275.3298 | 0 | 0 | bar: Generator Availability G1
2025-03-12 18:00 | 1275.3298 | 0 | 0 | bar: Generator Availability G1
2025-03-12 19:00 | 1275.3298 | 0 | 0 | bar: Generator Availability G1
2025-03-12 20:00 | 1275.3298 | 0 | 0 | bar: Generator Availability G1
2025-03-12 21:00 | 1275.3298 | 0 | 0 | bar: Generator Availability G1
2025-03-12 22:00 | 1275.3298 | 0 | 0 | bar: Generator Availability G1
2025-03-12 23:00 | 1275.3298 | 0 | 0 | bar: Generator Availability G1
2025-03-13 | 1275.3298 | 0 | 0 | bar: Generator Availability G1
2025-03-13 01:00 | 1275.3298 | 0 | 0 | bar: Generator Availability G1
2025-03-13 02:00 | 1275.3298 | 0 | 0 | bar: Generator Availability G1
2025-03-13 03:00 | 1275.3298 | 0 | 0 | bar: Generator Availability G1
2025-03-13 04:00 | 1275.3298 | 0 | 0 | bar: Generator Availability G1
2025-03-13 05:00 | 1275.3298 | 0 | 0 | bar: Generator Availability G1
2025-03-13 06:00 | 1275.3298 | 0 | 0 | bar: Generator Availability G1
2025-03-13 07:00 | 1275.3298 | 0 | 0 | bar: Generator Availability G1
2025-03-13 08:00 | 1275.3298 | 0 | 0 | bar: Generator Availability G1
2025-03-13 09:00 | 1275.3298 | 0 | 0 | bar: Generator Availability G1
2025-03-13 10:00 | 1275.3298 | 0 | 0 | bar: Generator Availability G1
2025-03-13 11:00 | 1275.3298 | 0 | 0 | bar: Generator Availability G1
2025-03-13 12:00 | 1275.3298 | 0 | 0 | bar: Generator Availability G1
2025-03-13 13:00 | 1275.3298 | 0 | 0 | bar: Generator Availability G1
2025-03-13 14:00 | 1275.3298 | 0 | 0 | bar: Generator Availability G1
2025-03-13 15:00 | 1275.3298 | 0 | 0 | bar: Generator Availability G1
2025-03-13 16:00 | 1275.3298 | 0 | 0 | bar: Generator Availability G1
2025-03-13 17:00 | 1275.3298 | 0 | 0 | bar: Generator Availability G1
2025-03-13 18:00 | 1275.3298 | 0 | 0 | bar: Generator Availability G1
2025-03-13 19:00 | 1275.3298 | 0 | 0 | bar: Generator Availability G1
2025-03-13 20:00 | 1275.3298 | 0 | 0 | bar: Generator Availability G1
2025-03-13 21:00 | 1275.3298 | 0 | 0 | bar: Generator Availability G1
2025-03-13 22:00 | 1275.3298 | 0 | 0 | bar: Generator Availability G1
2025-03-13 23:00 | 1275.3298 | 0 | 0 | bar: Generator Availability G1
2025-03-14 | 1275.3298 | 0 | 0 | bar: Generator Availability G1
2025-03-14 01:00 | 1275.3298 | 0 | 0 | bar: Generator Availability G1
2025-03-14 02:00 | 1275.3298 | 0 | 0 | bar: Generator Availability G1
2025-03-14 03:00 | 1275.3298 | 0 | 0 | bar: Generator Availability G1
2025-03-14 04:00 | 1275.3298 | 0 | 0 | bar: Generator Availability G1
2025-03-14 05:00 | 1275.3298 | 0 | 0 | bar: Generator Availability G1
2025-03-14 06:00 | 1275.3298 | 0 | 0 | bar: Generator Availability G1
2025-03-14 07:00 | 1275.3298 | 0 | 0 | bar: Generator Availability G1
2025-03-14 08:00 | 1275.3298 | 0 | 0 | bar: Generator Availability G1
2025-03-14 09:00 | 1275.3298 | 0 | 0 | bar: Generator Availability G1
2025-03-14 10:00 | 1275.3298 | 0 | 0 | bar: Generator Availability G1
2025-03-14 11:00 | 1275.3298 | 0 | 0 | bar: Generator Availability G1
2025-03-14 12:00 | 1275.3298 | 0 | 0 | bar: Generator Availability G1
2025-03-14 13:00 | 1275.3298 | 0 | 0 | bar: Generator Availability G1
2025-03-14 14:00 | 1275.3298 | 0 | 0 | bar: Generator Availability G1
2025-03-14 15:00 | 1275.3298 | 0 | 0 | bar: Generator Availability G1
2025-03-14 16:00 | 1275.3298 | 0 | 0 | bar: Generator Availability G1
2025-03-14 17:00 | 1275.3298 | 0 | 0 | bar: Generator Availability G1
2025-03-14 18:00 | 1275.3298 | 0 | 0 | bar: Generator Availability G1
2025-03-14 19:00 | 1275.3298 | 0 | 0 | bar: Generator Availability G1
2025-03-14 20:00 | 1275.3298 | 0 | 0 | bar: Generator Availability G1
2025-03-14 21:00 | 1275.3298 | 0 | 0 | bar: Generator Availability G1
2025-03-14 22:00 | 1275.3298 | 0 | 0 | bar: Generator Availability G1
2025-03-14 23:00 | 1275.3298 | 0 | 0 | bar: Generator Availability G1
2025-03-15 | 1275.3298 | 0 | 0 | bar: Generator Availability G1
2025-03-15 01:00 | 1275.3298 | 0 | 0 | bar: Generator Availability G1
2025-03-15 02:00 | 1275.3298 | 0 | 0 | bar: Generator Availability G1
2025-03-15 03:00 | 1275.3298 | 0 | 0 | bar: Generator Availability G1
2025-03-15 04:00 | 1275.3298 | 0 | 0 | bar: Generator Availability G1
2025-03-15 05:00 | 1275.3298 | 0 | 0 | bar: Generator Availability G1
2025-03-15 06:00 | 1275.3298 | 0 | 0 | bar: Generator Availability G1
2025-03-15 07:00 | 1275.3298 | 0 | 0 | bar: Generator Availability G1
2025-03-15 08:00 | 1275.3298 | 0 | 0 | bar: Generator Availability G1
2025-03-15 09:00 | 1275.3298 | 0 | 0 | bar: Generator Availability G1
2025-03-15 10:00 | 1275.3298 | 0 | 0 | bar: Generator Availability G1
2025-03-15 11:00 | 1275.3298 | 0 | 0 | bar: Generator Availability G1
2025-03-15 12:00 | 1275.3298 | 0 | 0 | bar: Generator Availability G1
2025-03-15 13:00 | 1275.3298 | 0 | 0 | bar: Generator Availability G1
2025-03-15 14:00 | 1275.3298 | 0 | 0 | bar: Generator Availability G1
2025-03-15 15:00 | 1275.3298 | 0 | 0 | bar: Generator Availability G1
2025-03-15 16:00 | 1275.3298 | 0 | 0 | bar: Generator Availability G1
2025-03-15 17:00 | 1275.3298 | 0 | 0 | bar: Generator Availability G1
2025-03-15 18:00 | 1275.3298 | 0 | 0 | bar: Generator Availability G1
2025-03-15 19:00 | 1275.3298 | 0 | 0 | bar: Generator Availability G1
2025-03-15 20:00 | 1275.3298 | 0 | 0 | bar: Generator Availability G1
2025-03-15 21:00 | 1275.3298 | 0 | 0 | bar: Generator Availability G1
2025-03-15 22:00 | 1275.3298 | 0 | 0 | bar: Generator Availability G1
2025-03-15 23:00 | 1275.3298 | 0 | 0 | bar: Generator Availability G1
2025-03-16 | 1275.3298 | 0 | 0 | bar: Generator Availability G1
2025-03-16 01:00 | 1275.3298 | 0 | 0 | bar: Generator Availability G1
2025-03-16 02:00 | 1275.3298 | 0 | 0 | bar: Generator Availability G1
2025-03-16 03:00 | 1275.3298 | 0 | 0 | bar: Generator Availability G1
2025-03-16 04:00 | 1275.3298 | 0 | 0 | bar: Generator Availability G1
2025-03-16 05:00 | 1275.3298 | 0 | 0 | bar: Generator Availability G1
2025-03-16 06:00 | 1275.3298 | 0 | 0 | bar: Generator Availability G1
2025-03-16 07:00 | 1275.3298 | 0 | 0 | bar: Generator Availability G1
2025-03-16 08:00 | 1275.3298 | 0 | 0 | bar: Generator Availability G1
2025-03-16 09:00 | 1275.3298 | 0 | 0 | bar: Generator Availability G1
2025-03-16 10:00 | 1275.3298 | 0 | 0 | bar: Generator Availability G1
2025-03-16 11:00 | 1275.3298 | 0 | 0 | bar: Generator Availability G1
2025-03-16 12:00 | 1275.3298 | 0 | 0 | bar: Generator Availability G1
2025-03-16 13:00 | 1275.3298 | 0 | 0 | bar: Generator Availability G1
2025-03-16 14:00 | 1275.3298 | 0 | 0 | bar: Generator Availability G1
2025-03-16 15:00 | 1275.3298 | 0 | 0 | bar: Generator Availability G1
2025-03-16 16:00 | 1275.3298 | 0 | 0 | bar: Generator Availability G1
2025-03-16 17:00 | 1275.3298 | 0 | 0 | bar: Generator Availability G1
2025-03-16 18:00 | 1275.3298 | 0 | 0 | bar: Generator Availability G1
2025-03-16 19:00 | 1275.3298 | 0 | 0 | bar: Generator Availability G1
2025-03-16 20:00 | 1275.3298 | 0 | 0 | bar: Generator Availability G1
2025-03-16 21:00 | 1275.3298 | 0 | 0 | bar: Generator Availability G1
2025-03-16 22:00 | 1275.3298 | 0 | 0 | bar: Generator Availability G1
2025-03-16 23:00 | 1275.3298 | 0 | 0 | bar: Generator Availability G1
2025-03-17 | 1275.3298 | 0 | 0 | bar: Generator Availability G1
2025-03-17 01:00 | 1275.3298 | 0 | 0 | bar: Generator Availability G1
2025-03-17 02:00 | 1275.3298 | 0 | 0 | bar: Generator Availability G1
2025-03-17 03:00 | 1275.3298 | 0 | 0 | bar: Generator Availability G1
2025-03-17 04:00 | 1275.3298 | 0 | 0 | bar: Generator Availability G1
2025-03-17 05:00 | 1275.3298 | 0 | 0 | bar: Generator Availability G1
2025-03-17 06:00 | 1275.3298 | 0 | 0 | bar: Generator Availability G1
2025-03-17 07:00 | 1275.3298 | 0 | 0 | bar: Generator Availability G1
2025-03-17 08:00 | 1275.3298 | 0 | 0 | bar: Generator Availability G1
2025-03-17 09:00 | 1275.3298 | 0 | 0 | bar: Generator Availability G1
2025-03-17 10:00 | 1275.3298 | 0 | 0 | bar: Generator Availability G1
2025-03-17 11:00 | 1275.3298 | 0 | 0 | bar: Generator Availability G1
2025-03-17 12:00 | 1275.3298 | 0 | 0 | bar: Generator Availability G1
2025-03-17 13:00 | 1275.3298 | 0 | 0 | bar: Generator Availability G1
2025-03-17 14:00 | 1275.3298 | 0 | 0 | bar: Generator Availability G1
2025-03-17 15:00 | 1275.3298 | 0 | 0 | bar: Generator Availability G1
2025-03-17 16:00 | 1275.3298 | 0 | 0 | bar: Generator Availability G1
2025-03-17 17:00 | 1275.3298 | 0 | 0 | bar: Generator Availability G1
2025-03-17 18:00 | 1275.3298 | 0 | 0 | bar: Generator Availability G1
2025-03-17 19:00 | 1275.3298 | 0 | 0 | bar: Generator Availability G1
2025-03-17 20:00 | 1275.3298 | 0 | 0 | bar: Generator Availability G1
2025-03-17 21:00 | 1275.3298 | 0 | 0 | bar: Generator Availability G1
2025-03-17 22:00 | 1275.3298 | 0 | 0 | bar: Generator Availability G1
2025-03-17 23:00 | 1275.3298 | 0 | 0 | bar: Generator Availability G1
2025-03-18 | 1275.3298 | 0 | 0 | bar: Generator Availability G1
2025-03-18 01:00 | 1275.3298 | 0 | 0 | bar: Generator Availability G1
2025-03-18 02:00 | 1275.3298 | 0 | 0 | bar: Generator Availability G1
2025-03-18 03:00 | 1275.3298 | 0 | 0 | bar: Generator Availability G1
2025-03-18 04:00 | 1275.3298 | 0 | 0 | bar: Generator Availability G1
2025-03-18 05:00 | 1275.3298 | 0 | 0 | bar: Generator Availability G1
2025-03-18 06:00 | 1275.3298 | 0 | 0 | bar: Generator Availability G1
2025-03-18 07:00 | 1275.3298 | 0 | 0 | bar: Generator Availability G1
2025-03-18 08:00 | 1275.3298 | 0 | 0 | bar: Generator Availability G1
2025-03-18 09:00 | 1275.3298 | 0 | 0 | bar: Generator Availability G1
2025-03-18 10:00 | 1275.3298 | 0 | 0 | bar: Generator Availability G1
2025-03-18 11:00 | 1275.3298 | 0 | 0 | bar: Generator Availability G1
2025-03-18 12:00 | 1275.3298 | 0 | 0 | bar: Generator Availability G1
2025-03-18 13:00 | 1275.3298 | 0 | 0 | bar: Generator Availability G1
2025-03-18 14:00 | 1275.3298 | 0 | 0 | bar: Generator Availability G1
2025-03-18 15:00 | 1275.3298 | 0 | 0 | bar: Generator Availability G1
2025-03-18 16:00 | 1275.3298 | 0 | 0 | bar: Generator Availability G1
2025-03-18 17:00 | 1275.3298 | 0 | 0 | bar: Generator Availability G1
2025-03-18 18:00 | 1275.3298 | 0 | 0 | bar: Generator Availability G1
2025-03-18 19:00 | 1275.3298 | 0 | 0 | bar: Generator Availability G1
2025-03-18 20:00 | 1275.3298 | 0 | 0 | bar: Generator Availability G1
2025-03-18 21:00 | 1275.3298 | 0 | 0 | bar: Generator Availability G1
2025-03-18 22:00 | 1275.3298 | 0 | 0 | bar: Generator Availability G1
2025-03-18 23:00 | 1275.3298 | 0 | 0 | bar: Generator Availability G1
2025-03-19 | 1275.3298 | 0 | 0 | bar: Generator Availability G1
2025-03-19 01:00 | 1275.3298 | 0 | 0 | bar: Generator Availability G1
2025-03-19 02:00 | 1275.3298 | 0 | 0 | bar: Generator Availability G1
2025-03-19 03:00 | 1275.3298 | 0 | 0 | bar: Generator Availability G1
2025-03-19 04:00 | 1275.3298 | 0 | 0 | bar: Generator Availability G1
2025-03-19 05:00 | 1275.3298 | 0 | 0 | bar: Generator Availability G1
2025-03-19 06:00 | 1275.3298 | 0 | 0 | bar: Generator Availability G1
2025-03-19 07:00 | 1275.3298 | 0 | 0 | bar: Generator Availability G1
2025-03-19 08:00 | 1275.3298 | 0 | 0 | bar: Generator Availability G1
2025-03-19 09:00 | 1275.3298 | 0 | 0 | bar: Generator Availability G1
2025-03-19 10:00 | 1275.3298 | 0 | 0 | bar: Generator Availability G1
2025-03-19 11:00 | 1275.3298 | 0 | 0 | bar: Generator Availability G1
2025-03-19 12:00 | 1275.3298 | 0 | 0 | bar: Generator Availability G1
2025-03-19 13:00 | 1275.3298 | 0 | 0 | bar: Generator Availability G1
2025-03-19 14:00 | 1275.3298 | 0 | 0 | bar: Generator Availability G1
2025-03-19 15:00 | 1275.3298 | 0 | 0 | bar: Generator Availability G1
2025-03-19 16:00 | 1275.3298 | 0 | 0 | bar: Generator Availability G1
2025-03-19 17:00 | 1275.3298 | 0 | 0 | bar: Generator Availability G1
2025-03-19 18:00 | 1275.3298 | 0 | 0 | bar: Generator Availability G1
2025-03-19 19:00 | 1275.3298 | 0 | 0 | bar: Generator Availability G1
2025-03-19 20:00 | 1275.3298 | 0 | 0 | bar: Generator Availability G1
2025-03-19 21:00 | 1275.3298 | 0 | 0 | bar: Generator Availability G1
2025-03-19 22:00 | 1275.3298 | 0 | 0 | bar: Generator Availability G1
2025-03-19 23:00 | 1275.3298 | 0 | 0 | bar: Generator Availability G1
2025-03-20 | 1275.3298 | 0 | 0 | bar: Generator Availability G1
2025-03-20 01:00 | 1275.3298 | 0 | 0 | bar: Generator Availability G1
2025-03-20 02:00 | 1275.3298 | 0 | 0 | bar: Generator Availability G1
2025-03-20 03:00 | 1275.3298 | 0 | 0 | bar: Generator Availability G1
2025-03-20 04:00 | 1275.3298 | 0 | 0 | bar: Generator Availability G1
2025-03-20 05:00 | 1275.3298 | 0 | 0 | bar: Generator Availability G1
2025-03-20 06:00 | 1275.3298 | 0 | 0 | bar: Generator Availability G1
2025-03-20 07:00 | 1275.3298 | 0 | 0 | bar: Generator Availability G1
2025-03-20 08:00 | 1275.3298 | 0 | 0 | bar: Generator Availability G1
2025-03-20 09:00 | 1275.3298 | 0 | 0 | bar: Generator Availability G1
2025-03-20 10:00 | 1275.3298 | 0 | 0 | bar: Generator Availability G1
2025-03-20 11:00 | 1275.3298 | 0 | 0 | bar: Generator Availability G1
2025-03-20 12:00 | 1275.3298 | 0 | 0 | bar: Generator Availability G1
2025-03-20 13:00 | 1275.3298 | 0 | 0 | bar: Generator Availability G1
2025-03-20 14:00 | 1275.3298 | 0 | 0 | bar: Generator Availability G1
2025-03-20 15:00 | 1275.3298 | 0 | 0 | bar: Generator Availability G1
2025-03-20 16:00 | 1275.3298 | 0 | 0 | bar: Generator Availability G1
2025-03-20 17:00 | 1275.3298 | 0 | 0 | bar: Generator Availability G1
2025-03-20 18:00 | 1275.3298 | 0 | 0 | bar: Generator Availability G1
2025-03-20 19:00 | 1275.3298 | 0 | 0 | bar: Generator Availability G1
2025-03-20 20:00 | 1275.3298 | 0 | 0 | bar: Generator Availability G1
2025-03-20 21:00 | 1275.3298 | 0 | 0 | bar: Generator Availability G1
2025-03-20 22:00 | 1275.3298 | 0 | 0 | bar: Generator Availability G1
2025-03-20 23:00 | 1275.3298 | 0 | 0 | bar: Generator Availability G1
2025-03-21 | 1275.3298 | 0 | 0 | bar: Generator Availability G1
2025-03-21 01:00 | 1275.3298 | 0 | 0 | bar: Generator Availability G1
2025-03-21 02:00 | 1275.3298 | 0 | 0 | bar: Generator Availability G1
2025-03-21 03:00 | 1275.3298 | 0 | 0 | bar: Generator Availability G1
2025-03-21 04:00 | 1275.3298 | 0 | 0 | bar: Generator Availability G1
2025-03-21 05:00 | 1275.3298 | 0 | 0 | bar: Generator Availability G1
2025-03-21 06:00 | 1275.3298 | 0 | 0 | bar: Generator Availability G1
2025-03-21 07:00 | 1275.3298 | 0 | 0 | bar: Generator Availability G1
2025-03-21 08:00 | 1275.3298 | 0 | 0 | bar: Generator Availability G1
2025-03-21 09:00 | 1275.3298 | 0 | 0 | bar: Generator Availability G1
2025-03-21 10:00 | 1275.3298 | 0 | 0 | bar: Generator Availability G1
2025-03-21 11:00 | 1275.3298 | 0 | 0 | bar: Generator Availability G1
2025-03-21 12:00 | 1275.3298 | 0 | 0 | bar: Generator Availability G1
2025-03-21 13:00 | 1275.3298 | 0 | 0 | bar: Generator Availability G1
2025-03-21 14:00 | 1275.3298 | 0 | 0 | bar: Generator Availability G1
2025-03-21 15:00 | 1275.3298 | 0 | 0 | bar: Generator Availability G1
2025-03-21 16:00 | 1275.3298 | 0 | 0 | bar: Generator Availability G1
2025-03-21 17:00 | 1275.3298 | 0 | 0 | bar: Generator Availability G1
2025-03-21 18:00 | 1275.3298 | 0 | 0 | bar: Generator Availability G1
2025-03-21 19:00 | 1275.3298 | 0 | 0 | bar: Generator Availability G1
2025-03-21 20:00 | 1275.3298 | 0 | 0 | bar: Generator Availability G1
2025-03-21 21:00 | 1275.3298 | 0 | 0 | bar: Generator Availability G1
2025-03-21 22:00 | 1275.3298 | 0 | 0 | bar: Generator Availability G1
2025-03-21 23:00 | 1275.3298 | 0 | 0 | bar: Generator Availability G1
2025-03-22 | 1275.3298 | 0 | 0 | bar: Generator Availability G1
2025-03-22 01:00 | 1275.3298 | 0 | 0 | bar: Generator Availability G1
2025-03-22 02:00 | 1275.3298 | 0 | 0 | bar: Generator Availability G1
2025-03-22 03:00 | 1275.3298 | 0 | 0 | bar: Generator Availability G1
2025-03-22 04:00 | 1275.3298 | 0 | 0 | bar: Generator Availability G1
2025-03-22 05:00 | 1275.3298 | 0 | 0 | bar: Generator Availability G1
2025-03-22 06:00 | 1275.3298 | 0 | 0 | bar: Generator Availability G1
2025-03-22 07:00 | 1275.3298 | 0 | 0 | bar: Generator Availability G1
2025-03-22 08:00 | 1275.3298 | 0 | 0 | bar: Generator Availability G1
2025-03-22 09:00 | 1275.3298 | 0 | 0 | bar: Generator Availability G1
2025-03-22 10:00 | 1275.3298 | 0 | 0 | bar: Generator Availability G1
2025-03-22 11:00 | 1275.3298 | 0 | 0 | bar: Generator Availability G1
2025-03-22 12:00 | 1275.3298 | 0 | 0 | bar: Generator Availability G1
2025-03-22 13:00 | 1275.3298 | 0 | 0 | bar: Generator Availability G1
2025-03-22 14:00 | 1275.3298 | 0 | 0 | bar: Generator Availability G1
2025-03-22 15:00 | 1275.3298 | 0 | 0 | bar: Generator Availability G1
2025-03-22 16:00 | 1275.3298 | 0 | 0 | bar: Generator Availability G1
2025-03-22 17:00 | 1275.3298 | 0 | 0 | bar: Generator Availability G1
2025-03-22 18:00 | 1275.3298 | 0 | 0 | bar: Generator Availability G1
2025-03-22 19:00 | 1275.3298 | 0 | 0 | bar: Generator Availability G1
2025-03-22 20:00 | 1275.3298 | 0 | 0 | bar: Generator Availability G1
2025-03-22 21:00 | 1275.3298 | 0 | 0 | bar: Generator Availability G1
2025-03-22 22:00 | 1275.3298 | 0 | 0 | bar: Generator Availability G1
2025-03-22 23:00 | 1275.3298 | 0 | 0 | bar: Generator Availability G1
2025-03-23 | 1275.3298 | 0 | 0 | bar: Generator Availability G1
2025-03-23 01:00 | 1275.3298 | 0 | 0 | bar: Generator Availability G1
2025-03-23 02:00 | 1275.3298 | 0 | 0 | bar: Generator Availability G1
2025-03-23 03:00 | 1275.3298 | 0 | 0 | bar: Generator Availability G1
2025-03-23 04:00 | 1275.3298 | 0 | 0 | bar: Generator Availability G1
2025-03-23 05:00 | 1275.3298 | 0 | 0 | bar: Generator Availability G1
2025-03-23 06:00 | 1275.3298 | 0 | 0 | bar: Generator Availability G1
2025-03-23 07:00 | 1275.3298 | 0 | 0 | bar: Generator Availability G1
2025-03-23 08:00 | 1275.3298 | 0 | 0 | bar: Generator Availability G1
2025-03-23 09:00 | 1275.3298 | 0 | 0 | bar: Generator Availability G1
2025-03-23 10:00 | 1275.3298 | 0 | 0 | bar: Generator Availability G1
2025-03-23 11:00 | 1275.3298 | 0 | 0 | bar: Generator Availability G1
2025-03-23 12:00 | 1275.3298 | 0 | 0 | bar: Generator Availability G1
2025-03-23 13:00 | 1275.3298 | 0 | 0 | bar: Generator Availability G1
2025-03-23 14:00 | 1275.3298 | 0 | 0 | bar: Generator Availability G1
2025-03-23 15:00 | 1275.3298 | 0 | 0 | bar: Generator Availability G1
2025-03-23 16:00 | 1275.3298 | 0 | 0 | bar: Generator Availability G1
2025-03-23 17:00 | 1275.3298 | 0 | 0 | bar: Generator Availability G1
2025-03-23 18:00 | 1275.3298 | 0 | 0 | bar: Generator Availability G1
2025-03-23 19:00 | 1275.3298 | 0 | 0 | bar: Generator Availability G1
2025-03-23 20:00 | 1275.3298 | 0 | 0 | bar: Generator Availability G1
2025-03-23 21:00 | 1275.3298 | 0 | 0 | bar: Generator Availability G1
2025-03-23 22:00 | 1275.3298 | 0 | 0 | bar: Generator Availability G1
2025-03-23 23:00 | 1275.3298 | 0 | 0 | bar: Generator Availability G1
2025-03-24 | 1275.3298 | 0 | 0 | bar: Generator Availability G1
2025-03-24 01:00 | 1275.3298 | 0 | 0 | bar: Generator Availability G1
2025-03-24 02:00 | 1275.3298 | 0 | 0 | bar: Generator Availability G1
2025-03-24 03:00 | 1275.3298 | 0 | 0 | bar: Generator Availability G1
2025-03-24 04:00 | 1275.3298 | 0 | 0 | bar: Generator Availability G1
2025-03-24 05:00 | 1275.3298 | 0 | 0 | bar: Generator Availability G1
2025-03-24 06:00 | 1275.3298 | 0 | 0 | bar: Generator Availability G1
2025-03-24 07:00 | 1275.3298 | 0 | 0 | bar: Generator Availability G1
2025-03-24 08:00 | 1275.3298 | 0 | 0 | bar: Generator Availability G1
2025-03-24 09:00 | 1275.3298 | 0 | 0 | bar: Generator Availability G1
2025-03-24 10:00 | 1275.3298 | 0 | 0 | bar: Generator Availability G1
2025-03-24 11:00 | 1275.3298 | 0 | 0 | bar: Generator Availability G1
2025-03-24 12:00 | 1275.3298 | 0 | 0 | bar: Generator Availability G1
2025-03-24 13:00 | 1275.3298 | 0 | 0 | bar: Generator Availability G1
2025-03-24 14:00 | 1275.3298 | 0 | 0 | bar: Generator Availability G1
2025-03-24 15:00 | 1275.3298 | 0 | 0 | bar: Generator Availability G1
2025-03-24 16:00 | 1275.3298 | 0 | 0 | bar: Generator Availability G1
2025-03-24 17:00 | 1275.3298 | 0 | 0 | bar: Generator Availability G1
2025-03-24 18:00 | 1275.3298 | 0 | 0 | bar: Generator Availability G1
2025-03-24 19:00 | 1275.3298 | 0 | 0 | bar: Generator Availability G1
2025-03-24 20:00 | 1275.3298 | 0 | 0 | bar: Generator Availability G1
2025-03-24 21:00 | 1275.3298 | 0 | 0 | bar: Generator Availability G1
2025-03-24 22:00 | 1275.3298 | 0 | 0 | bar: Generator Availability G1
2025-03-24 23:00 | 1275.3298 | 0 | 0 | bar: Generator Availability G1
2025-03-25 | 1275.3298 | 0 | 0 | bar: Generator Availability G1
2025-03-25 01:00 | 1275.3298 | 0 | 0 | bar: Generator Availability G1
2025-03-25 02:00 | 1275.3298 | 0 | 0 | bar: Generator Availability G1
2025-03-25 03:00 | 1275.3298 | 0 | 0 | bar: Generator Availability G1
2025-03-25 04:00 | 1275.3298 | 0 | 0 | bar: Generator Availability G1
2025-03-25 05:00 | 1275.3298 | 0 | 0 | bar: Generator Availability G1
2025-03-25 06:00 | 1275.3298 | 0 | 0 | bar: Generator Availability G1
2025-03-25 07:00 | 1275.3298 | 0 | 0 | bar: Generator Availability G1
2025-03-25 08:00 | 1275.3298 | 0 | 0 | bar: Generator Availability G1
2025-03-25 09:00 | 1275.3298 | 0 | 0 | bar: Generator Availability G1
2025-03-25 10:00 | 1275.3298 | 0 | 0 | bar: Generator Availability G1
2025-03-25 11:00 | 1275.3298 | 0 | 0 | bar: Generator Availability G1
2025-03-25 12:00 | 1275.3298 | 0 | 0 | bar: Generator Availability G1
2025-03-25 13:00 | 1275.3298 | 0 | 0 | bar: Generator Availability G1
2025-03-25 14:00 | 1275.3298 | 0 | 0 | bar: Generator Availability G1
2025-03-25 15:00 | 1275.3298 | 0 | 0 | bar: Generator Availability G1
2025-03-25 16:00 | 1275.3298 | 0 | 0 | bar: Generator Availability G1
2025-03-25 17:00 | 1275.3298 | 0 | 0 | bar: Generator Availability G1
2025-03-25 18:00 | 1275.3298 | 0 | 0 | bar: Generator Availability G1
2025-03-25 19:00 | 1275.3298 | 0 | 0 | bar: Generator Availability G1
2025-03-25 20:00 | 1275.3298 | 0 | 0 | bar: Generator Availability G1
2025-03-25 21:00 | 1275.3298 | 0 | 0 | bar: Generator Availability G1
2025-03-25 22:00 | 1275.3298 | 0 | 0 | bar: Generator Availability G1
2025-03-25 23:00 | 1275.3298 | 0 | 0 | bar: Generator Availability G1
2025-03-26 | 1275.3298 | 0 | 0 | bar: Generator Availability G1
2025-03-26 01:00 | 1275.3298 | 0 | 0 | bar: Generator Availability G1
2025-03-26 02:00 | 1275.3298 | 0 | 0 | bar: Generator Availability G1
2025-03-26 03:00 | 1275.3298 | 0 | 0 | bar: Generator Availability G1
2025-03-26 04:00 | 1275.3298 | 0 | 0 | bar: Generator Availability G1
2025-03-26 05:00 | 1275.3298 | 0 | 0 | bar: Generator Availability G1
2025-03-26 06:00 | 1275.3298 | 0 | 0 | bar: Generator Availability G1
2025-03-26 07:00 | 1275.3298 | 0 | 0 | bar: Generator Availability G1
2025-03-26 08:00 | 1275.3298 | 0 | 0 | bar: Generator Availability G1
2025-03-26 09:00 | 1275.3298 | 0 | 0 | bar: Generator Availability G1
2025-03-26 10:00 | 1275.3298 | 0 | 0 | bar: Generator Availability G1
2025-03-26 11:00 | 1275.3298 | 0 | 0 | bar: Generator Availability G1
2025-03-26 12:00 | 1275.3298 | 0 | 0 | bar: Generator Availability G1
2025-03-26 13:00 | 1275.3298 | 0 | 0 | bar: Generator Availability G1
2025-03-26 14:00 | 1275.3298 | 0 | 0 | bar: Generator Availability G1
2025-03-26 15:00 | 1275.3298 | 0 | 0 | bar: Generator Availability G1
2025-03-26 16:00 | 1275.3298 | 0 | 0 | bar: Generator Availability G1
2025-03-26 17:00 | 1275.3298 | 0 | 0 | bar: Generator Availability G1
2025-03-26 18:00 | 1275.3298 | 0 | 0 | bar: Generator Availability G1
2025-03-26 19:00 | 1275.3298 | 0 | 0 | bar: Generator Availability G1
2025-03-26 20:00 | 1275.3298 | 0 | 0 | bar: Generator Availability G1
2025-03-26 21:00 | 1275.3298 | 0 | 0 | bar: Generator Availability G1
2025-03-26 22:00 | 1275.3298 | 0 | 0 | bar: Generator Availability G1
2025-03-26 23:00 | 1275.3298 | 0 | 0 | bar: Generator Availability G1
2025-03-27 | 1275.3298 | 0 | 0 | bar: Generator Availability G1
2025-03-27 01:00 | 1275.3298 | 0 | 0 | bar: Generator Availability G1
2025-03-27 02:00 | 1275.3298 | 0 | 0 | bar: Generator Availability G1
2025-03-27 03:00 | 1275.3298 | 0 | 0 | bar: Generator Availability G1
2025-03-27 04:00 | 1275.3298 | 0 | 0 | bar: Generator Availability G1
2025-03-27 05:00 | 1275.3298 | 0 | 0 | bar: Generator Availability G1
2025-03-27 06:00 | 1275.3298 | 0 | 0 | bar: Generator Availability G1
2025-03-27 07:00 | 1275.3298 | 0 | 0 | bar: Generator Availability G1
2025-03-27 08:00 | 1275.3298 | 0 | 0 | bar: Generator Availability G1
2025-03-27 09:00 | 1275.3298 | 0 | 0 | bar: Generator Availability G1
2025-03-27 10:00 | 1275.3298 | 0 | 0 | bar: Generator Availability G1
2025-03-27 11:00 | 1275.3298 | 0 | 0 | bar: Generator Availability G1
2025-03-27 12:00 | 1275.3298 | 0 | 0 | bar: Generator Availability G1
2025-03-27 13:00 | 1275.3298 | 0 | 0 | bar: Generator Availability G1
2025-03-27 14:00 | 1275.3298 | 0 | 0 | bar: Generator Availability G1
2025-03-27 15:00 | 1275.3298 | 0 | 0 | bar: Generator Availability G1
2025-03-27 16:00 | 1275.3298 | 0 | 0 | bar: Generator Availability G1
2025-03-27 17:00 | 1275.3298 | 0 | 0 | bar: Generator Availability G1
2025-03-27 18:00 | 1275.3298 | 0 | 0 | bar: Generator Availability G1
2025-03-27 19:00 | 1275.3298 | 0 | 0 | bar: Generator Availability G1
2025-03-27 20:00 | 1275.3298 | 0 | 0 | bar: Generator Availability G1
2025-03-27 21:00 | 1275.3298 | 0 | 0 | bar: Generator Availability G1
2025-03-27 22:00 | 1275.3298 | 0 | 0 | bar: Generator Availability G1
2025-03-27 23:00 | 1275.3298 | 0 | 0 | bar: Generator Availability G1
2025-03-28 | 1275.3298 | 0 | 0 | bar: Generator Availability G1
2025-03-28 01:00 | 1275.3298 | 0 | 0 | bar: Generator Availability G1
2025-03-28 02:00 | 1275.3298 | 0 | 0 | bar: Generator Availability G1
2025-03-28 03:00 | 1275.3298 | 0 | 0 | bar: Generator Availability G1
2025-03-28 04:00 | 1275.3298 | 0 | 0 | bar: Generator Availability G1
2025-03-28 05:00 | 1275.3298 | 0 | 0 | bar: Generator Availability G1
2025-03-28 06:00 | 1275.3298 | 0 | 0 | bar: Generator Availability G1
2025-03-28 07:00 | 1275.3298 | 0 | 0 | bar: Generator Availability G1
2025-03-28 08:00 | 1275.3298 | 0 | 0 | bar: Generator Availability G1
2025-03-28 09:00 | 1275.3298 | 0 | 0 | bar: Generator Availability G1
2025-03-28 10:00 | 1275.3298 | 0 | 0 | bar: Generator Availability G1
2025-03-28 11:00 | 1275.3298 | 0 | 0 | bar: Generator Availability G1
2025-03-28 12:00 | 1275.3298 | 0 | 0 | bar: Generator Availability G1
2025-03-28 13:00 | 1275.3298 | 0 | 0 | bar: Generator Availability G1
2025-03-28 14:00 | 1275.3298 | 0 | 0 | bar: Generator Availability G1
2025-03-28 15:00 | 1275.3298 | 0 | 0 | bar: Generator Availability G1
2025-03-28 16:00 | 1275.3298 | 0 | 0 | bar: Generator Availability G1
2025-03-28 17:00 | 1275.3298 | 0 | 0 | bar: Generator Availability G1
2025-03-28 18:00 | 1275.3298 | 0 | 0 | bar: Generator Availability G1
2025-03-28 19:00 | 1275.3298 | 0 | 0 | bar: Generator Availability G1
2025-03-28 20:00 | 1275.3298 | 0 | 0 | bar: Generator Availability G1
2025-03-28 21:00 | 1275.3298 | 0 | 0 | bar: Generator Availability G1
2025-03-28 22:00 | 1275.3298 | 0 | 0 | bar: Generator Availability G1
2025-03-28 23:00 | 1275.3298 | 0 | 0 | bar: Generator Availability G1
2025-03-29 | 1275.3298 | 0 | 0 | bar: Generator Availability G1
2025-03-29 01:00 | 1275.3298 | 0 | 0 | bar: Generator Availability G1
2025-03-29 02:00 | 1275.3298 | 0 | 0 | bar: Generator Availability G1
2025-03-29 03:00 | 1275.3298 | 0 | 0 | bar: Generator Availability G1
2025-03-29 04:00 | 1275.3298 | 0 | 0 | bar: Generator Availability G1
2025-03-29 05:00 | 1275.3298 | 0 | 0 | bar: Generator Availability G1
2025-03-29 06:00 | 1275.3298 | 0 | 0 | bar: Generator Availability G1
2025-03-29 07:00 | 1275.3298 | 0 | 0 | bar: Generator Availability G1
2025-03-29 08:00 | 1275.3298 | 0 | 0 | bar: Generator Availability G1
2025-03-29 09:00 | 1275.3298 | 0 | 0 | bar: Generator Availability G1
2025-03-29 10:00 | 1275.3298 | 0 | 0 | bar: Generator Availability G1
2025-03-29 11:00 | 1275.3298 | 0 | 0 | bar: Generator Availability G1
2025-03-29 12:00 | 1275.3298 | 0 | 0 | bar: Generator Availability G1
2025-03-29 13:00 | 1275.3298 | 0 | 0 | bar: Generator Availability G1
2025-03-29 14:00 | 1275.3298 | 0 | 0 | bar: Generator Availability G1
2025-03-29 15:00 | 1275.3298 | 0 | 0 | bar: Generator Availability G1
2025-03-29 16:00 | 1275.3298 | 0 | 0 | bar: Generator Availability G1
2025-03-29 17:00 | 1275.3298 | 0 | 0 | bar: Generator Availability G1
2025-03-29 18:00 | 1275.3298 | 0 | 0 | bar: Generator Availability G1
2025-03-29 19:00 | 1275.3298 | 0 | 0 | bar: Generator Availability G1
2025-03-29 20:00 | 1275.3298 | 0 | 0 | bar: Generator Availability G1
2025-03-29 21:00 | 1275.3298 | 0 | 0 | bar: Generator Availability G1
2025-03-29 22:00 | 1275.3298 | 0 | 0 | bar: Generator Availability G1
2025-03-29 23:00 | 1275.3298 | 0 | 0 | bar: Generator Availability G1
2025-03-30 | 1275.3298 | 0 | 0 | bar: Generator Availability G1
2025-03-30 01:00 | 1275.3298 | 0 | 0 | bar: Generator Availability G1
2025-03-30 02:00 | 1275.3298 | 0 | 0 | bar: Generator Availability G1
2025-03-30 03:00 | 1275.3298 | 0 | 0 | bar: Generator Availability G1
2025-03-30 04:00 | 1275.3298 | 0 | 0 | bar: Generator Availability G1
2025-03-30 05:00 | 1275.3298 | 0 | 0 | bar: Generator Availability G1
2025-03-30 06:00 | 1275.3298 | 0 | 0 | bar: Generator Availability G1
2025-03-30 07:00 | 1275.3298 | 0 | 0 | bar: Generator Availability G1
2025-03-30 08:00 | 1275.3298 | 0 | 0 | bar: Generator Availability G1
2025-03-30 09:00 | 1275.3298 | 0 | 0 | bar: Generator Availability G1
2025-03-30 10:00 | 1275.3298 | 0 | 0 | bar: Generator Availability G1
2025-03-30 11:00 | 1275.3298 | 0 | 0 | bar: Generator Availability G1
2025-03-30 12:00 | 1275.3298 | 0 | 0 | bar: Generator Availability G1
2025-03-30 13:00 | 1275.3298 | 0 | 0 | bar: Generator Availability G1
2025-03-30 14:00 | 1275.3298 | 0 | 0 | bar: Generator Availability G1
2025-03-30 15:00 | 1275.3298 | 0 | 0 | bar: Generator Availability G1
2025-03-30 16:00 | 1275.3298 | 0 | 0 | bar: Generator Availability G1
2025-03-30 17:00 | 1275.3298 | 0 | 0 | bar: Generator Availability G1
2025-03-30 18:00 | 1275.3298 | 0 | 0 | bar: Generator Availability G1
2025-03-30 19:00 | 1275.3298 | 0 | 0 | bar: Generator Availability G1
2025-03-30 20:00 | 1275.3298 | 0 | 0 | bar: Generator Availability G1
2025-03-30 21:00 | 1275.3298 | 0 | 0 | bar: Generator Availability G1
2025-03-30 22:00 | 1275.3298 | 0 | 0 | bar: Generator Availability G1
2025-03-30 23:00 | 1275.3298 | 0 | 0 | bar: Generator Availability G1
2025-03-31 | 1275.3298 | 0 | 0 | bar: Generator Availability G1
2025-03-31 01:00 | 1275.3298 | 0 | 0 | bar: Generator Availability G1
2025-03-31 02:00 | 1275.3298 | 0 | 0 | bar: Generator Availability G1
2025-03-31 03:00 | 1275.3298 | 0 | 0 | bar: Generator Availability G1
2025-03-31 04:00 | 1275.3298 | 0 | 0 | bar: Generator Availability G1
2025-03-31 05:00 | 1275.3298 | 0 | 0 | bar: Generator Availability G1
2025-03-31 06:00 | 1275.3298 | 0 | 0 | bar: Generator Availability G1
2025-03-31 07:00 | 1275.3298 | 0 | 0 | bar: Generator Availability G1
2025-03-31 08:00 | 1275.3298 | 0 | 0 | bar: Generator Availability G1
2025-03-31 09:00 | 1275.3298 | 0 | 0 | bar: Generator Availability G1
2025-03-31 10:00 | 1275.3298 | 0 | 0 | bar: Generator Availability G1
2025-03-31 11:00 | 1275.3298 | 0 | 0 | bar: Generator Availability G1
2025-03-31 12:00 | 1275.3298 | 0 | 0 | bar: Generator Availability G1
2025-03-31 13:00 | 1275.3298 | 0 | 0 | bar: Generator Availability G1
2025-03-31 14:00 | 1275.3298 | 0 | 0 | bar: Generator Availability G1
2025-03-31 15:00 | 1275.3298 | 0 | 0 | bar: Generator Availability G1
2025-03-31 16:00 | 1275.3298 | 0 | 0 | bar: Generator Availability G1
2025-03-31 17:00 | 1275.3298 | 0 | 0 | bar: Generator Availability G1
2025-03-31 18:00 | 1275.3298 | 0 | 0 | bar: Generator Availability G1
2025-03-31 19:00 | 1275.3298 | 0 | 0 | bar: Generator Availability G1
2025-03-31 20:00 | 1275.3298 | 0 | 0 | bar: Generator Availability G1
2025-03-31 21:00 | 1275.3298 | 0 | 0 | bar: Generator Availability G1
2025-03-31 22:00 | 1275.3298 | 0 | 0 | bar: Generator Availability G1
2025-03-31 23:00 | 1275.3298 | 0 | 0 | bar: Generator Availability G1
2025-04-01 | 1363.5707 | 0 | 0 | bar: Generator Availability G1
2025-04-01 01:00 | 1363.5707 | 0 | 0 | bar: Generator Availability G1
2025-04-01 02:00 | 1363.5707 | 0 | 0 | bar: Generator Availability G1
2025-04-01 03:00 | 1363.5707 | 0 | 0 | bar: Generator Availability G1
2025-04-01 04:00 | 1363.5707 | 0 | 0 | bar: Generator Availability G1
2025-04-01 05:00 | 1363.5707 | 0 | 0 | bar: Generator Availability G1
2025-04-01 06:00 | 1363.5707 | 0 | 0 | bar: Generator Availability G1
2025-04-01 07:00 | 1363.5707 | 0 | 0 | bar: Generator Availability G1
2025-04-01 08:00 | 1363.5707 | 0 | 0 | bar: Generator Availability G1
2025-04-01 09:00 | 1363.5707 | 0 | 0 | bar: Generator Availability G1
2025-04-01 10:00 | 1363.5707 | 0 | 0 | bar: Generator Availability G1
2025-04-01 11:00 | 1363.5707 | 0 | 0 | bar: Generator Availability G1
2025-04-01 12:00 | 1363.5707 | 0 | 0 | bar: Generator Availability G1
2025-04-01 13:00 | 1363.5707 | 0 | 0 | bar: Generator Availability G1
2025-04-01 14:00 | 1363.5707 | 0 | 0 | bar: Generator Availability G1
2025-04-01 15:00 | 1363.5707 | 0 | 0 | bar: Generator Availability G1
2025-04-01 16:00 | 1363.5707 | 0 | 0 | bar: Generator Availability G1
2025-04-01 17:00 | 1363.5707 | 0 | 0 | bar: Generator Availability G1
2025-04-01 18:00 | 1363.5707 | 0 | 0 | bar: Generator Availability G1
2025-04-01 19:00 | 1363.5707 | 0 | 0 | bar: Generator Availability G1
2025-04-01 20:00 | 1363.5707 | 0 | 0 | bar: Generator Availability G1
2025-04-01 21:00 | 1363.5707 | 0 | 0 | bar: Generator Availability G1
2025-04-01 22:00 | 1363.5707 | 0 | 0 | bar: Generator Availability G1
2025-04-01 23:00 | 1363.5707 | 0 | 0 | bar: Generator Availability G1
2025-04-02 | 1363.5707 | 0 | 0 | bar: Generator Availability G1
2025-04-02 01:00 | 1363.5707 | 0 | 0 | bar: Generator Availability G1
2025-04-02 02:00 | 1363.5707 | 0 | 0 | bar: Generator Availability G1
2025-04-02 03:00 | 1363.5707 | 0 | 0 | bar: Generator Availability G1
2025-04-02 04:00 | 1363.5707 | 0 | 0 | bar: Generator Availability G1
2025-04-02 05:00 | 1363.5707 | 0 | 0 | bar: Generator Availability G1
2025-04-02 06:00 | 1363.5707 | 0 | 0 | bar: Generator Availability G1
2025-04-02 07:00 | 1363.5707 | 0 | 0 | bar: Generator Availability G1
2025-04-02 08:00 | 1363.5707 | 0 | 0 | bar: Generator Availability G1
2025-04-02 09:00 | 1363.5707 | 0 | 0 | bar: Generator Availability G1
2025-04-02 10:00 | 1363.5707 | 0 | 0 | bar: Generator Availability G1
2025-04-02 11:00 | 1363.5707 | 0 | 0 | bar: Generator Availability G1
2025-04-02 12:00 | 1363.5707 | 0 | 0 | bar: Generator Availability G1
2025-04-02 13:00 | 1363.5707 | 0 | 0 | bar: Generator Availability G1
2025-04-02 14:00 | 1363.5707 | 0 | 0 | bar: Generator Availability G1
2025-04-02 15:00 | 1363.5707 | 0 | 0 | bar: Generator Availability G1
2025-04-02 16:00 | 1363.5707 | 0 | 0 | bar: Generator Availability G1
2025-04-02 17:00 | 1363.5707 | 0 | 0 | bar: Generator Availability G1
2025-04-02 18:00 | 1363.5707 | 0 | 0 | bar: Generator Availability G1
2025-04-02 19:00 | 1363.5707 | 0 | 0 | bar: Generator Availability G1
2025-04-02 20:00 | 1363.5707 | 0 | 0 | bar: Generator Availability G1
2025-04-02 21:00 | 1363.5707 | 0 | 0 | bar: Generator Availability G1
2025-04-02 22:00 | 1363.5707 | 0 | 0 | bar: Generator Availability G1
2025-04-02 23:00 | 1363.5707 | 0 | 0 | bar: Generator Availability G1
2025-04-03 | 1363.5707 | 0 | 0 | bar: Generator Availability G1
2025-04-03 01:00 | 1363.5707 | 0 | 0 | bar: Generator Availability G1
2025-04-03 02:00 | 1363.5707 | 0 | 0 | bar: Generator Availability G1
2025-04-03 03:00 | 1363.5707 | 0 | 0 | bar: Generator Availability G1
2025-04-03 04:00 | 1363.5707 | 0 | 0 | bar: Generator Availability G1
2025-04-03 05:00 | 1363.5707 | 0 | 0 | bar: Generator Availability G1
2025-04-03 06:00 | 1363.5707 | 0 | 0 | bar: Generator Availability G1
2025-04-03 07:00 | 1363.5707 | 0 | 0 | bar: Generator Availability G1
2025-04-03 08:00 | 1363.5707 | 0 | 0 | bar: Generator Availability G1
2025-04-03 09:00 | 1363.5707 | 0 | 0 | bar: Generator Availability G1
2025-04-03 10:00 | 1363.5707 | 0 | 0 | bar: Generator Availability G1
2025-04-03 11:00 | 1363.5707 | 0 | 0 | bar: Generator Availability G1
2025-04-03 12:00 | 1363.5707 | 0 | 0 | bar: Generator Availability G1
2025-04-03 13:00 | 1363.5707 | 0 | 0 | bar: Generator Availability G1
2025-04-03 14:00 | 1363.5707 | 0 | 0 | bar: Generator Availability G1
2025-04-03 15:00 | 1363.5707 | 0 | 0 | bar: Generator Availability G1
2025-04-03 16:00 | 1363.5707 | 0 | 0 | bar: Generator Availability G1
2025-04-03 17:00 | 1363.5707 | 0 | 0 | bar: Generator Availability G1
2025-04-03 18:00 | 1363.5707 | 0 | 0 | bar: Generator Availability G1
2025-04-03 19:00 | 1363.5707 | 0 | 0 | bar: Generator Availability G1
2025-04-03 20:00 | 1363.5707 | 0 | 0 | bar: Generator Availability G1
2025-04-03 21:00 | 1363.5707 | 0 | 0 | bar: Generator Availability G1
2025-04-03 22:00 | 1363.5707 | 0 | 0 | bar: Generator Availability G1
2025-04-03 23:00 | 1363.5707 | 0 | 0 | bar: Generator Availability G1
2025-04-04 | 1363.5707 | 0 | 0 | bar: Generator Availability G1
2025-04-04 01:00 | 1363.5707 | 0 | 0 | bar: Generator Availability G1
2025-04-04 02:00 | 1363.5707 | 0 | 0 | bar: Generator Availability G1
2025-04-04 03:00 | 1363.5707 | 0 | 0 | bar: Generator Availability G1
2025-04-04 04:00 | 1363.5707 | 0 | 0 | bar: Generator Availability G1
2025-04-04 05:00 | 1363.5707 | 0 | 0 | bar: Generator Availability G1
2025-04-04 06:00 | 1363.5707 | 0 | 0 | bar: Generator Availability G1
2025-04-04 07:00 | 1363.5707 | 0 | 0 | bar: Generator Availability G1
2025-04-04 08:00 | 1363.5707 | 0 | 0 | bar: Generator Availability G1
2025-04-04 09:00 | 1363.5707 | 0 | 0 | bar: Generator Availability G1
2025-04-04 10:00 | 1363.5707 | 0 | 0 | bar: Generator Availability G1
2025-04-04 11:00 | 1363.5707 | 0 | 0 | bar: Generator Availability G1
2025-04-04 12:00 | 1363.5707 | 0 | 0 | bar: Generator Availability G1
2025-04-04 13:00 | 1363.5707 | 0 | 0 | bar: Generator Availability G1
2025-04-04 14:00 | 1363.5707 | 0 | 0 | bar: Generator Availability G1
2025-04-04 15:00 | 1363.5707 | 0 | 0 | bar: Generator Availability G1
2025-04-04 16:00 | 1363.5707 | 0 | 0 | bar: Generator Availability G1
2025-04-04 17:00 | 1363.5707 | 0 | 0 | bar: Generator Availability G1
2025-04-04 18:00 | 1363.5707 | 0 | 0 | bar: Generator Availability G1
2025-04-04 19:00 | 1363.5707 | 0 | 0 | bar: Generator Availability G1
2025-04-04 20:00 | 1363.5707 | 0 | 0 | bar: Generator Availability G1
2025-04-04 21:00 | 1363.5707 | 0 | 0 | bar: Generator Availability G1
2025-04-04 22:00 | 1363.5707 | 0 | 0 | bar: Generator Availability G1
2025-04-04 23:00 | 1363.5707 | 0 | 0 | bar: Generator Availability G1
2025-04-05 | 1363.5707 | 0 | 0 | bar: Generator Availability G1
2025-04-05 01:00 | 1363.5707 | 0 | 0 | bar: Generator Availability G1
2025-04-05 02:00 | 1363.5707 | 0 | 0 | bar: Generator Availability G1
2025-04-05 03:00 | 1363.5707 | 0 | 0 | bar: Generator Availability G1
2025-04-05 04:00 | 1363.5707 | 0 | 0 | bar: Generator Availability G1
2025-04-05 05:00 | 1363.5707 | 0 | 0 | bar: Generator Availability G1
2025-04-05 06:00 | 1363.5707 | 0 | 0 | bar: Generator Availability G1
2025-04-05 07:00 | 1363.5707 | 0 | 0 | bar: Generator Availability G1
2025-04-05 08:00 | 1363.5707 | 0 | 0 | bar: Generator Availability G1
2025-04-05 09:00 | 1363.5707 | 0 | 0 | bar: Generator Availability G1
2025-04-05 10:00 | 1363.5707 | 0 | 0 | bar: Generator Availability G1
2025-04-05 11:00 | 1363.5707 | 0 | 0 | bar: Generator Availability G1
2025-04-05 12:00 | 1363.5707 | 0 | 0 | bar: Generator Availability G1
2025-04-05 13:00 | 1363.5707 | 0 | 0 | bar: Generator Availability G1
2025-04-05 14:00 | 1363.5707 | 0 | 0 | bar: Generator Availability G1
2025-04-05 15:00 | 1363.5707 | 0 | 0 | bar: Generator Availability G1
2025-04-05 16:00 | 1363.5707 | 0 | 0 | bar: Generator Availability G1
2025-04-05 17:00 | 1363.5707 | 0 | 0 | bar: Generator Availability G1
2025-04-05 18:00 | 1363.5707 | 0 | 0 | bar: Generator Availability G1
2025-04-05 19:00 | 1363.5707 | 0 | 0 | bar: Generator Availability G1
2025-04-05 20:00 | 1363.5707 | 0 | 0 | bar: Generator Availability G1
2025-04-05 21:00 | 1363.5707 | 0 | 0 | bar: Generator Availability G1
2025-04-05 22:00 | 1363.5707 | 0 | 0 | bar: Generator Availability G1
2025-04-05 23:00 | 1363.5707 | 0 | 0 | bar: Generator Availability G1
2025-04-06 | 1363.5707 | 0 | 0 | bar: Generator Availability G1
2025-04-06 01:00 | 1363.5707 | 0 | 0 | bar: Generator Availability G1
2025-04-06 02:00 | 1363.5707 | 0 | 0 | bar: Generator Availability G1
2025-04-06 03:00 | 1363.5707 | 0 | 0 | bar: Generator Availability G1
2025-04-06 04:00 | 1363.5707 | 0 | 0 | bar: Generator Availability G1
2025-04-06 05:00 | 1363.5707 | 0 | 0 | bar: Generator Availability G1
2025-04-06 06:00 | 1363.5707 | 0 | 0 | bar: Generator Availability G1
2025-04-06 07:00 | 1363.5707 | 0 | 0 | bar: Generator Availability G1
2025-04-06 08:00 | 1363.5707 | 0 | 0 | bar: Generator Availability G1
2025-04-06 09:00 | 1363.5707 | 0 | 0 | bar: Generator Availability G1
2025-04-06 10:00 | 1363.5707 | 0 | 0 | bar: Generator Availability G1
2025-04-06 11:00 | 1363.5707 | 0 | 0 | bar: Generator Availability G1
2025-04-06 12:00 | 1363.5707 | 0 | 0 | bar: Generator Availability G1
2025-04-06 13:00 | 1363.5707 | 0 | 0 | bar: Generator Availability G1
2025-04-06 14:00 | 1363.5707 | 0 | 0 | bar: Generator Availability G1
2025-04-06 15:00 | 1363.5707 | 0 | 0 | bar: Generator Availability G1
2025-04-06 16:00 | 1363.5707 | 0 | 0 | bar: Generator Availability G1
2025-04-06 17:00 | 1363.5707 | 0 | 0 | bar: Generator Availability G1
2025-04-06 18:00 | 1363.5707 | 0 | 0 | bar: Generator Availability G1
2025-04-06 19:00 | 1363.5707 | 0 | 0 | bar: Generator Availability G1
2025-04-06 20:00 | 1363.5707 | 0 | 0 | bar: Generator Availability G1
2025-04-06 21:00 | 1363.5707 | 0 | 0 | bar: Generator Availability G1
2025-04-06 22:00 | 1363.5707 | 0 | 0 | bar: Generator Availability G1
2025-04-06 23:00 | 1363.5707 | 0 | 0 | bar: Generator Availability G1
2025-04-07 | 1363.5707 | 0 | 0 | bar: Generator Availability G1
2025-04-07 01:00 | 1363.5707 | 0 | 0 | bar: Generator Availability G1
2025-04-07 02:00 | 1363.5707 | 0 | 0 | bar: Generator Availability G1
2025-04-07 03:00 | 1363.5707 | 0 | 0 | bar: Generator Availability G1
2025-04-07 04:00 | 1363.5707 | 0 | 0 | bar: Generator Availability G1
2025-04-07 05:00 | 1363.5707 | 0 | 0 | bar: Generator Availability G1
2025-04-07 06:00 | 1363.5707 | 0 | 0 | bar: Generator Availability G1
2025-04-07 07:00 | 1363.5707 | 0 | 0 | bar: Generator Availability G1
2025-04-07 08:00 | 1363.5707 | 0 | 0 | bar: Generator Availability G1
2025-04-07 09:00 | 1363.5707 | 0 | 0 | bar: Generator Availability G1
2025-04-07 10:00 | 1363.5707 | 0 | 0 | bar: Generator Availability G1
2025-04-07 11:00 | 1363.5707 | 0 | 0 | bar: Generator Availability G1
2025-04-07 12:00 | 1363.5707 | 0 | 0 | bar: Generator Availability G1
2025-04-07 13:00 | 1363.5707 | 0 | 0 | bar: Generator Availability G1
2025-04-07 14:00 | 1363.5707 | 0 | 0 | bar: Generator Availability G1
2025-04-07 15:00 | 1363.5707 | 0 | 0 | bar: Generator Availability G1
2025-04-07 16:00 | 1363.5707 | 0 | 0 | bar: Generator Availability G1
2025-04-07 17:00 | 1363.5707 | 0 | 0 | bar: Generator Availability G1
2025-04-07 18:00 | 1363.5707 | 0 | 0 | bar: Generator Availability G1
2025-04-07 19:00 | 1363.5707 | 0 | 0 | bar: Generator Availability G1
2025-04-07 20:00 | 1363.5707 | 0 | 0 | bar: Generator Availability G1
2025-04-07 21:00 | 1363.5707 | 0 | 0 | bar: Generator Availability G1
2025-04-07 22:00 | 1363.5707 | 0 | 0 | bar: Generator Availability G1
2025-04-07 23:00 | 1363.5707 | 0 | 0 | bar: Generator Availability G1
2025-04-08 | 1363.5707 | 0 | 0 | bar: Generator Availability G1
2025-04-08 01:00 | 1363.5707 | 0 | 0 | bar: Generator Availability G1
2025-04-08 02:00 | 1363.5707 | 0 | 0 | bar: Generator Availability G1
2025-04-08 03:00 | 1363.5707 | 0 | 0 | bar: Generator Availability G1
2025-04-08 04:00 | 1363.5707 | 0 | 0 | bar: Generator Availability G1
2025-04-08 05:00 | 1363.5707 | 0 | 0 | bar: Generator Availability G1
2025-04-08 06:00 | 1363.5707 | 0 | 0 | bar: Generator Availability G1
2025-04-08 07:00 | 1363.5707 | 0 | 0 | bar: Generator Availability G1
2025-04-08 08:00 | 1363.5707 | 0 | 0 | bar: Generator Availability G1
2025-04-08 09:00 | 1363.5707 | 0 | 0 | bar: Generator Availability G1
2025-04-08 10:00 | 1363.5707 | 0 | 0 | bar: Generator Availability G1
2025-04-08 11:00 | 1363.5707 | 0 | 0 | bar: Generator Availability G1
2025-04-08 12:00 | 1363.5707 | 0 | 0 | bar: Generator Availability G1
2025-04-08 13:00 | 1363.5707 | 0 | 0 | bar: Generator Availability G1
2025-04-08 14:00 | 1363.5707 | 0 | 0 | bar: Generator Availability G1
2025-04-08 15:00 | 1363.5707 | 0 | 0 | bar: Generator Availability G1
2025-04-08 16:00 | 1363.5707 | 0 | 0 | bar: Generator Availability G1
2025-04-08 17:00 | 1363.5707 | 0 | 0 | bar: Generator Availability G1
2025-04-08 18:00 | 1363.5707 | 0 | 0 | bar: Generator Availability G1
2025-04-08 19:00 | 1363.5707 | 0 | 0 | bar: Generator Availability G1
2025-04-08 20:00 | 1363.5707 | 0 | 0 | bar: Generator Availability G1
2025-04-08 21:00 | 1363.5707 | 0 | 0 | bar: Generator Availability G1
2025-04-08 22:00 | 1363.5707 | 0 | 0 | bar: Generator Availability G1
2025-04-08 23:00 | 1363.5707 | 0 | 0 | bar: Generator Availability G1
2025-04-09 | 1363.5707 | 0 | 0 | bar: Generator Availability G1
2025-04-09 01:00 | 1363.5707 | 0 | 0 | bar: Generator Availability G1
2025-04-09 02:00 | 1363.5707 | 0 | 0 | bar: Generator Availability G1
2025-04-09 03:00 | 1363.5707 | 0 | 0 | bar: Generator Availability G1
2025-04-09 04:00 | 1363.5707 | 0 | 0 | bar: Generator Availability G1
2025-04-09 05:00 | 1363.5707 | 0 | 0 | bar: Generator Availability G1
2025-04-09 06:00 | 1363.5707 | 0 | 0 | bar: Generator Availability G1
2025-04-09 07:00 | 1363.5707 | 0 | 0 | bar: Generator Availability G1
2025-04-09 08:00 | 1363.5707 | 0 | 0 | bar: Generator Availability G1
2025-04-09 09:00 | 1363.5707 | 0 | 0 | bar: Generator Availability G1
2025-04-09 10:00 | 1363.5707 | 0 | 0 | bar: Generator Availability G1
2025-04-09 11:00 | 1363.5707 | 0 | 0 | bar: Generator Availability G1
2025-04-09 12:00 | 1363.5707 | 0 | 0 | bar: Generator Availability G1
2025-04-09 13:00 | 1363.5707 | 0 | 0 | bar: Generator Availability G1
2025-04-09 14:00 | 1363.5707 | 0 | 0 | bar: Generator Availability G1
2025-04-09 15:00 | 1363.5707 | 0 | 0 | bar: Generator Availability G1
2025-04-09 16:00 | 1363.5707 | 0 | 0 | bar: Generator Availability G1
2025-04-09 17:00 | 1363.5707 | 0 | 0 | bar: Generator Availability G1
2025-04-09 18:00 | 1363.5707 | 0 | 0 | bar: Generator Availability G1
2025-04-09 19:00 | 1363.5707 | 0 | 0 | bar: Generator Availability G1
2025-04-09 20:00 | 1363.5707 | 0 | 0 | bar: Generator Availability G1
2025-04-09 21:00 | 1363.5707 | 0 | 0 | bar: Generator Availability G1
2025-04-09 22:00 | 1363.5707 | 0 | 0 | bar: Generator Availability G1
2025-04-09 23:00 | 1363.5707 | 0 | 0 | bar: Generator Availability G1
2025-04-10 | 1363.5707 | 0 | 0 | bar: Generator Availability G1
2025-04-10 01:00 | 1363.5707 | 0 | 0 | bar: Generator Availability G1
2025-04-10 02:00 | 1363.5707 | 0 | 0 | bar: Generator Availability G1
2025-04-10 03:00 | 1363.5707 | 0 | 0 | bar: Generator Availability G1
2025-04-10 04:00 | 1363.5707 | 0 | 0 | bar: Generator Availability G1
2025-04-10 05:00 | 1363.5707 | 0 | 0 | bar: Generator Availability G1
2025-04-10 06:00 | 1363.5707 | 0 | 0 | bar: Generator Availability G1
2025-04-10 07:00 | 1363.5707 | 0 | 0 | bar: Generator Availability G1
2025-04-10 08:00 | 1363.5707 | 0 | 0 | bar: Generator Availability G1
2025-04-10 09:00 | 1363.5707 | 0 | 0 | bar: Generator Availability G1
2025-04-10 10:00 | 1363.5707 | 0 | 0 | bar: Generator Availability G1
2025-04-10 11:00 | 1363.5707 | 0 | 0 | bar: Generator Availability G1
2025-04-10 12:00 | 1363.5707 | 0 | 0 | bar: Generator Availability G1
2025-04-10 13:00 | 1363.5707 | 0 | 0 | bar: Generator Availability G1
2025-04-10 14:00 | 1363.5707 | 0 | 0 | bar: Generator Availability G1
2025-04-10 15:00 | 1363.5707 | 0 | 0 | bar: Generator Availability G1
2025-04-10 16:00 | 1363.5707 | 0 | 0 | bar: Generator Availability G1
2025-04-10 17:00 | 1363.5707 | 0 | 0 | bar: Generator Availability G1
2025-04-10 18:00 | 1363.5707 | 0 | 0 | bar: Generator Availability G1
2025-04-10 19:00 | 1363.5707 | 0 | 0 | bar: Generator Availability G1
2025-04-10 20:00 | 1363.5707 | 0 | 0 | bar: Generator Availability G1
2025-04-10 21:00 | 1363.5707 | 0 | 0 | bar: Generator Availability G1
2025-04-10 22:00 | 1363.5707 | 0 | 0 | bar: Generator Availability G1
2025-04-10 23:00 | 1363.5707 | 0 | 0 | bar: Generator Availability G1
2025-04-11 | 1363.5707 | 0 | 0 | bar: Generator Availability G1
2025-04-11 01:00 | 1363.5707 | 0 | 0 | bar: Generator Availability G1
2025-04-11 02:00 | 1363.5707 | 0 | 0 | bar: Generator Availability G1
2025-04-11 03:00 | 1363.5707 | 0 | 0 | bar: Generator Availability G1
2025-04-11 04:00 | 1363.5707 | 0 | 0 | bar: Generator Availability G1
2025-04-11 05:00 | 1363.5707 | 0 | 0 | bar: Generator Availability G1
2025-04-11 06:00 | 1363.5707 | 0 | 0 | bar: Generator Availability G1
2025-04-11 07:00 | 1363.5707 | 0 | 0 | bar: Generator Availability G1
2025-04-11 08:00 | 1363.5707 | 0 | 0 | bar: Generator Availability G1
2025-04-11 09:00 | 1363.5707 | 0 | 0 | bar: Generator Availability G1
2025-04-11 10:00 | 1363.5707 | 0 | 0 | bar: Generator Availability G1
2025-04-11 11:00 | 1363.5707 | 0 | 0 | bar: Generator Availability G1
2025-04-11 12:00 | 1363.5707 | 0 | 0 | bar: Generator Availability G1
2025-04-11 13:00 | 1363.5707 | 0 | 0 | bar: Generator Availability G1
2025-04-11 14:00 | 1363.5707 | 0 | 0 | bar: Generator Availability G1
2025-04-11 15:00 | 1363.5707 | 0 | 0 | bar: Generator Availability G1
2025-04-11 16:00 | 1363.5707 | 0 | 0 | bar: Generator Availability G1
2025-04-11 17:00 | 1363.5707 | 0 | 0 | bar: Generator Availability G1
2025-04-11 18:00 | 1363.5707 | 0 | 0 | bar: Generator Availability G1
2025-04-11 19:00 | 1363.5707 | 0 | 0 | bar: Generator Availability G1
2025-04-11 20:00 | 1363.5707 | 0 | 0 | bar: Generator Availability G1
2025-04-11 21:00 | 1363.5707 | 0 | 0 | bar: Generator Availability G1
2025-04-11 22:00 | 1363.5707 | 0 | 0 | bar: Generator Availability G1
2025-04-11 23:00 | 1363.5707 | 0 | 0 | bar: Generator Availability G1
2025-04-12 | 1363.5707 | 0 | 0 | bar: Generator Availability G1
2025-04-12 01:00 | 1363.5707 | 0 | 0 | bar: Generator Availability G1
2025-04-12 02:00 | 1363.5707 | 0 | 0 | bar: Generator Availability G1
2025-04-12 03:00 | 1363.5707 | 0 | 0 | bar: Generator Availability G1
2025-04-12 04:00 | 1363.5707 | 0 | 0 | bar: Generator Availability G1
2025-04-12 05:00 | 1363.5707 | 0 | 0 | bar: Generator Availability G1
2025-04-12 06:00 | 1363.5707 | 0 | 0 | bar: Generator Availability G1
2025-04-12 07:00 | 1363.5707 | 0 | 0 | bar: Generator Availability G1
2025-04-12 08:00 | 1363.5707 | 0 | 0 | bar: Generator Availability G1
2025-04-12 09:00 | 1363.5707 | 0 | 0 | bar: Generator Availability G1
2025-04-12 10:00 | 1363.5707 | 0 | 0 | bar: Generator Availability G1
2025-04-12 11:00 | 1363.5707 | 0 | 0 | bar: Generator Availability G1
2025-04-12 12:00 | 1363.5707 | 0 | 0 | bar: Generator Availability G1
2025-04-12 13:00 | 1363.5707 | 0 | 0 | bar: Generator Availability G1
2025-04-12 14:00 | 1363.5707 | 0 | 0 | bar: Generator Availability G1
2025-04-12 15:00 | 1363.5707 | 0 | 0 | bar: Generator Availability G1
2025-04-12 16:00 | 1363.5707 | 0 | 0 | bar: Generator Availability G1
2025-04-12 17:00 | 1363.5707 | 0 | 0 | bar: Generator Availability G1
2025-04-12 18:00 | 1363.5707 | 0 | 0 | bar: Generator Availability G1
2025-04-12 19:00 | 1363.5707 | 0 | 0 | bar: Generator Availability G1
2025-04-12 20:00 | 1363.5707 | 0 | 0 | bar: Generator Availability G1
2025-04-12 21:00 | 1363.5707 | 0 | 0 | bar: Generator Availability G1
2025-04-12 22:00 | 1363.5707 | 0 | 0 | bar: Generator Availability G1
2025-04-12 23:00 | 1363.5707 | 0 | 0 | bar: Generator Availability G1
2025-04-13 | 1363.5707 | 0 | 0 | bar: Generator Availability G1
2025-04-13 01:00 | 1363.5707 | 0 | 0 | bar: Generator Availability G1
2025-04-13 02:00 | 1363.5707 | 0 | 0 | bar: Generator Availability G1
2025-04-13 03:00 | 1363.5707 | 0 | 0 | bar: Generator Availability G1
2025-04-13 04:00 | 1363.5707 | 0 | 0 | bar: Generator Availability G1
2025-04-13 05:00 | 1363.5707 | 0 | 0 | bar: Generator Availability G1
2025-04-13 06:00 | 1363.5707 | 0 | 0 | bar: Generator Availability G1
2025-04-13 07:00 | 1363.5707 | 0 | 0 | bar: Generator Availability G1
2025-04-13 08:00 | 1363.5707 | 0 | 0 | bar: Generator Availability G1
2025-04-13 09:00 | 1363.5707 | 0 | 0 | bar: Generator Availability G1
2025-04-13 10:00 | 1363.5707 | 0 | 0 | bar: Generator Availability G1
2025-04-13 11:00 | 1363.5707 | 0 | 0 | bar: Generator Availability G1
2025-04-13 12:00 | 1363.5707 | 0 | 0 | bar: Generator Availability G1
2025-04-13 13:00 | 1363.5707 | 0 | 0 | bar: Generator Availability G1
2025-04-13 14:00 | 1363.5707 | 0 | 0 | bar: Generator Availability G1
2025-04-13 15:00 | 1363.5707 | 0 | 0 | bar: Generator Availability G1
2025-04-13 16:00 | 1363.5707 | 0 | 0 | bar: Generator Availability G1
2025-04-13 17:00 | 1363.5707 | 0 | 0 | bar: Generator Availability G1
2025-04-13 18:00 | 1363.5707 | 0 | 0 | bar: Generator Availability G1
2025-04-13 19:00 | 1363.5707 | 0 | 0 | bar: Generator Availability G1
2025-04-13 20:00 | 1363.5707 | 0 | 0 | bar: Generator Availability G1
2025-04-13 21:00 | 1363.5707 | 0 | 0 | bar: Generator Availability G1
2025-04-13 22:00 | 1363.5707 | 0 | 0 | bar: Generator Availability G1
2025-04-13 23:00 | 1363.5707 | 0 | 0 | bar: Generator Availability G1
2025-04-14 | 1363.5707 | 0 | 0 | bar: Generator Availability G1
2025-04-14 01:00 | 1363.5707 | 0 | 0 | bar: Generator Availability G1
2025-04-14 02:00 | 1363.5707 | 0 | 0 | bar: Generator Availability G1
2025-04-14 03:00 | 1363.5707 | 0 | 0 | bar: Generator Availability G1
2025-04-14 04:00 | 1363.5707 | 0 | 0 | bar: Generator Availability G1
2025-04-14 05:00 | 1363.5707 | 0 | 0 | bar: Generator Availability G1
2025-04-14 06:00 | 1363.5707 | 0 | 0 | bar: Generator Availability G1
2025-04-14 07:00 | 1363.5707 | 0 | 0 | bar: Generator Availability G1
2025-04-14 08:00 | 1363.5707 | 0 | 0 | bar: Generator Availability G1
2025-04-14 09:00 | 1363.5707 | 0 | 0 | bar: Generator Availability G1
2025-04-14 10:00 | 1363.5707 | 0 | 0 | bar: Generator Availability G1
2025-04-14 11:00 | 1363.5707 | 0 | 0 | bar: Generator Availability G1
2025-04-14 12:00 | 1363.5707 | 0 | 0 | bar: Generator Availability G1
2025-04-14 13:00 | 1363.5707 | 0 | 0 | bar: Generator Availability G1
2025-04-14 14:00 | 1363.5707 | 0 | 0 | bar: Generator Availability G1
2025-04-14 15:00 | 1363.5707 | 0 | 0 | bar: Generator Availability G1
2025-04-14 16:00 | 1363.5707 | 0 | 0 | bar: Generator Availability G1
2025-04-14 17:00 | 1363.5707 | 0 | 0 | bar: Generator Availability G1
2025-04-14 18:00 | 1363.5707 | 0 | 0 | bar: Generator Availability G1
2025-04-14 19:00 | 1363.5707 | 0 | 0 | bar: Generator Availability G1
2025-04-14 20:00 | 1363.5707 | 0 | 0 | bar: Generator Availability G1
2025-04-14 21:00 | 1363.5707 | 0 | 0 | bar: Generator Availability G1
2025-04-14 22:00 | 1363.5707 | 0 | 0 | bar: Generator Availability G1
2025-04-14 23:00 | 1363.5707 | 0 | 0 | bar: Generator Availability G1
2025-04-15 | 1363.5707 | 0 | 0 | bar: Generator Availability G1
2025-04-15 01:00 | 1363.5707 | 0 | 0 | bar: Generator Availability G1
2025-04-15 02:00 | 1363.5707 | 0 | 0 | bar: Generator Availability G1
2025-04-15 03:00 | 1363.5707 | 0 | 0 | bar: Generator Availability G1
2025-04-15 04:00 | 1363.5707 | 0 | 0 | bar: Generator Availability G1
2025-04-15 05:00 | 1363.5707 | 0 | 0 | bar: Generator Availability G1
2025-04-15 06:00 | 1363.5707 | 0 | 0 | bar: Generator Availability G1
2025-04-15 07:00 | 1363.5707 | 0 | 0 | bar: Generator Availability G1
2025-04-15 08:00 | 1363.5707 | 0 | 0 | bar: Generator Availability G1
2025-04-15 09:00 | 1363.5707 | 0 | 0 | bar: Generator Availability G1
2025-04-15 10:00 | 1363.5707 | 0 | 0 | bar: Generator Availability G1
2025-04-15 11:00 | 1363.5707 | 0 | 0 | bar: Generator Availability G1
2025-04-15 12:00 | 1363.5707 | 0 | 0 | bar: Generator Availability G1
2025-04-15 13:00 | 1363.5707 | 0 | 0 | bar: Generator Availability G1
2025-04-15 14:00 | 1363.5707 | 0 | 0 | bar: Generator Availability G1
2025-04-15 15:00 | 1363.5707 | 0 | 0 | bar: Generator Availability G1
2025-04-15 16:00 | 1363.5707 | 0 | 0 | bar: Generator Availability G1
2025-04-15 17:00 | 1363.5707 | 0 | 0 | bar: Generator Availability G1
2025-04-15 18:00 | 1363.5707 | 0 | 0 | bar: Generator Availability G1
2025-04-15 19:00 | 1363.5707 | 0 | 0 | bar: Generator Availability G1
2025-04-15 20:00 | 1363.5707 | 0 | 0 | bar: Generator Availability G1
2025-04-15 21:00 | 1363.5707 | 0 | 0 | bar: Generator Availability G1
2025-04-15 22:00 | 1363.5707 | 0 | 0 | bar: Generator Availability G1
2025-04-15 23:00 | 1363.5707 | 0 | 0 | bar: Generator Availability G1
2025-04-16 | 1363.5707 | 0 | 0 | bar: Generator Availability G1
2025-04-16 01:00 | 1363.5707 | 0 | 0 | bar: Generator Availability G1
2025-04-16 02:00 | 1363.5707 | 0 | 0 | bar: Generator Availability G1
2025-04-16 03:00 | 1363.5707 | 0 | 0 | bar: Generator Availability G1
2025-04-16 04:00 | 1363.5707 | 0 | 0 | bar: Generator Availability G1
2025-04-16 05:00 | 1363.5707 | 0 | 0 | bar: Generator Availability G1
2025-04-16 06:00 | 1363.5707 | 0 | 0 | bar: Generator Availability G1
2025-04-16 07:00 | 1363.5707 | 0 | 0 | bar: Generator Availability G1
2025-04-16 08:00 | 1363.5707 | 0 | 0 | bar: Generator Availability G1
2025-04-16 09:00 | 1363.5707 | 0 | 0 | bar: Generator Availability G1
2025-04-16 10:00 | 1363.5707 | 0 | 0 | bar: Generator Availability G1
2025-04-16 11:00 | 1363.5707 | 0 | 0 | bar: Generator Availability G1
2025-04-16 12:00 | 1363.5707 | 0 | 0 | bar: Generator Availability G1
2025-04-16 13:00 | 1363.5707 | 0 | 0 | bar: Generator Availability G1
2025-04-16 14:00 | 1363.5707 | 0 | 0 | bar: Generator Availability G1
2025-04-16 15:00 | 1363.5707 | 0 | 0 | bar: Generator Availability G1
2025-04-16 16:00 | 1363.5707 | 0 | 0 | bar: Generator Availability G1
2025-04-16 17:00 | 1363.5707 | 0 | 0 | bar: Generator Availability G1
2025-04-16 18:00 | 1363.5707 | 0 | 0 | bar: Generator Availability G1
2025-04-16 19:00 | 1363.5707 | 0 | 0 | bar: Generator Availability G1
2025-04-16 20:00 | 1363.5707 | 0 | 0 | bar: Generator Availability G1
2025-04-16 21:00 | 1363.5707 | 0 | 0 | bar: Generator Availability G1
2025-04-16 22:00 | 1363.5707 | 0 | 0 | bar: Generator Availability G1
2025-04-16 23:00 | 1363.5707 | 0 | 0 | bar: Generator Availability G1
2025-04-17 | 1363.5707 | 0 | 0 | bar: Generator Availability G1
2025-04-17 01:00 | 1363.5707 | 0 | 0 | bar: Generator Availability G1
2025-04-17 02:00 | 1363.5707 | 0 | 0 | bar: Generator Availability G1
2025-04-17 03:00 | 1363.5707 | 0 | 0 | bar: Generator Availability G1
2025-04-17 04:00 | 1363.5707 | 0 | 0 | bar: Generator Availability G1
2025-04-17 05:00 | 1363.5707 | 0 | 0 | bar: Generator Availability G1
2025-04-17 06:00 | 1363.5707 | 0 | 0 | bar: Generator Availability G1
2025-04-17 07:00 | 1363.5707 | 0 | 0 | bar: Generator Availability G1
2025-04-17 08:00 | 1363.5707 | 0 | 0 | bar: Generator Availability G1
2025-04-17 09:00 | 1363.5707 | 0 | 0 | bar: Generator Availability G1
2025-04-17 10:00 | 1363.5707 | 0 | 0 | bar: Generator Availability G1
2025-04-17 11:00 | 1363.5707 | 0 | 0 | bar: Generator Availability G1
2025-04-17 12:00 | 1363.5707 | 0 | 0 | bar: Generator Availability G1
2025-04-17 13:00 | 1363.5707 | 0 | 0 | bar: Generator Availability G1
2025-04-17 14:00 | 1363.5707 | 0 | 0 | bar: Generator Availability G1
2025-04-17 15:00 | 1363.5707 | 0 | 0 | bar: Generator Availability G1
2025-04-17 16:00 | 1363.5707 | 0 | 0 | bar: Generator Availability G1
2025-04-17 17:00 | 1363.5707 | 0 | 0 | bar: Generator Availability G1
2025-04-17 18:00 | 1363.5707 | 0 | 0 | bar: Generator Availability G1
2025-04-17 19:00 | 1363.5707 | 0 | 0 | bar: Generator Availability G1
2025-04-17 20:00 | 1363.5707 | 0 | 0 | bar: Generator Availability G1
2025-04-17 21:00 | 1363.5707 | 0 | 0 | bar: Generator Availability G1
2025-04-17 22:00 | 1363.5707 | 0 | 0 | bar: Generator Availability G1
2025-04-17 23:00 | 1363.5707 | 0 | 0 | bar: Generator Availability G1
2025-04-18 | 1363.5707 | 0 | 0 | bar: Generator Availability G1
2025-04-18 01:00 | 1363.5707 | 0 | 0 | bar: Generator Availability G1
2025-04-18 02:00 | 1363.5707 | 0 | 0 | bar: Generator Availability G1
2025-04-18 03:00 | 1363.5707 | 0 | 0 | bar: Generator Availability G1
2025-04-18 04:00 | 1363.5707 | 0 | 0 | bar: Generator Availability G1
2025-04-18 05:00 | 1363.5707 | 0 | 0 | bar: Generator Availability G1
2025-04-18 06:00 | 1363.5707 | 0 | 0 | bar: Generator Availability G1
2025-04-18 07:00 | 1363.5707 | 0 | 0 | bar: Generator Availability G1
2025-04-18 08:00 | 1363.5707 | 0 | 0 | bar: Generator Availability G1
2025-04-18 09:00 | 1363.5707 | 0 | 0 | bar: Generator Availability G1
2025-04-18 10:00 | 1363.5707 | 0 | 0 | bar: Generator Availability G1
2025-04-18 11:00 | 1363.5707 | 0 | 0 | bar: Generator Availability G1
2025-04-18 12:00 | 1363.5707 | 0 | 0 | bar: Generator Availability G1
2025-04-18 13:00 | 1363.5707 | 0 | 0 | bar: Generator Availability G1
2025-04-18 14:00 | 1363.5707 | 0 | 0 | bar: Generator Availability G1
2025-04-18 15:00 | 1363.5707 | 0 | 0 | bar: Generator Availability G1
2025-04-18 16:00 | 1363.5707 | 0 | 0 | bar: Generator Availability G1
2025-04-18 17:00 | 1363.5707 | 0 | 0 | bar: Generator Availability G1
2025-04-18 18:00 | 1363.5707 | 0 | 0 | bar: Generator Availability G1
2025-04-18 19:00 | 1363.5707 | 0 | 0 | bar: Generator Availability G1
2025-04-18 20:00 | 1363.5707 | 0 | 0 | bar: Generator Availability G1
2025-04-18 21:00 | 1363.5707 | 0 | 0 | bar: Generator Availability G1
2025-04-18 22:00 | 1363.5707 | 0 | 0 | bar: Generator Availability G1
2025-04-18 23:00 | 1363.5707 | 0 | 0 | bar: Generator Availability G1
2025-04-19 | 1363.5707 | 0 | 0 | bar: Generator Availability G1
2025-04-19 01:00 | 1363.5707 | 0 | 0 | bar: Generator Availability G1
2025-04-19 02:00 | 1363.5707 | 0 | 0 | bar: Generator Availability G1
2025-04-19 03:00 | 1363.5707 | 0 | 0 | bar: Generator Availability G1
2025-04-19 04:00 | 1363.5707 | 0 | 0 | bar: Generator Availability G1
2025-04-19 05:00 | 1363.5707 | 0 | 0 | bar: Generator Availability G1
2025-04-19 06:00 | 1363.5707 | 0 | 0 | bar: Generator Availability G1
2025-04-19 07:00 | 1363.5707 | 0 | 0 | bar: Generator Availability G1
2025-04-19 08:00 | 1363.5707 | 0 | 0 | bar: Generator Availability G1
2025-04-19 09:00 | 1363.5707 | 0 | 0 | bar: Generator Availability G1
2025-04-19 10:00 | 1363.5707 | 0 | 0 | bar: Generator Availability G1
2025-04-19 11:00 | 1363.5707 | 0 | 0 | bar: Generator Availability G1
2025-04-19 12:00 | 1363.5707 | 0 | 0 | bar: Generator Availability G1
2025-04-19 13:00 | 1363.5707 | 0 | 0 | bar: Generator Availability G1
2025-04-19 14:00 | 1363.5707 | 0 | 0 | bar: Generator Availability G1
2025-04-19 15:00 | 1363.5707 | 0 | 0 | bar: Generator Availability G1
2025-04-19 16:00 | 1363.5707 | 0 | 0 | bar: Generator Availability G1
2025-04-19 17:00 | 1363.5707 | 0 | 0 | bar: Generator Availability G1
2025-04-19 18:00 | 1363.5707 | 0 | 0 | bar: Generator Availability G1
2025-04-19 19:00 | 1363.5707 | 0 | 0 | bar: Generator Availability G1
2025-04-19 20:00 | 1363.5707 | 0 | 0 | bar: Generator Availability G1
2025-04-19 21:00 | 1363.5707 | 0 | 0 | bar: Generator Availability G1
2025-04-19 22:00 | 1363.5707 | 0 | 0 | bar: Generator Availability G1
2025-04-19 23:00 | 1363.5707 | 0 | 0 | bar: Generator Availability G1
2025-04-20 | 1363.5707 | 0 | 0 | bar: Generator Availability G1
2025-04-20 01:00 | 1363.5707 | 0 | 0 | bar: Generator Availability G1
2025-04-20 02:00 | 1363.5707 | 0 | 0 | bar: Generator Availability G1
2025-04-20 03:00 | 1363.5707 | 0 | 0 | bar: Generator Availability G1
2025-04-20 04:00 | 1363.5707 | 0 | 0 | bar: Generator Availability G1
2025-04-20 05:00 | 1363.5707 | 0 | 0 | bar: Generator Availability G1
2025-04-20 06:00 | 1363.5707 | 0 | 0 | bar: Generator Availability G1
2025-04-20 07:00 | 1363.5707 | 0 | 0 | bar: Generator Availability G1
2025-04-20 08:00 | 1363.5707 | 0 | 0 | bar: Generator Availability G1
2025-04-20 09:00 | 1363.5707 | 0 | 0 | bar: Generator Availability G1
2025-04-20 10:00 | 1363.5707 | 0 | 0 | bar: Generator Availability G1
2025-04-20 11:00 | 1363.5707 | 0 | 0 | bar: Generator Availability G1
2025-04-20 12:00 | 1363.5707 | 0 | 0 | bar: Generator Availability G1
2025-04-20 13:00 | 1363.5707 | 0 | 0 | bar: Generator Availability G1
2025-04-20 14:00 | 1363.5707 | 0 | 0 | bar: Generator Availability G1
2025-04-20 15:00 | 1363.5707 | 0 | 0 | bar: Generator Availability G1
2025-04-20 16:00 | 1363.5707 | 0 | 0 | bar: Generator Availability G1
2025-04-20 17:00 | 1363.5707 | 0 | 0 | bar: Generator Availability G1
2025-04-20 18:00 | 1363.5707 | 0 | 0 | bar: Generator Availability G1
2025-04-20 19:00 | 1363.5707 | 0 | 0 | bar: Generator Availability G1
2025-04-20 20:00 | 1363.5707 | 0 | 0 | bar: Generator Availability G1
2025-04-20 21:00 | 1363.5707 | 0 | 0 | bar: Generator Availability G1
2025-04-20 22:00 | 1363.5707 | 0 | 0 | bar: Generator Availability G1
2025-04-20 23:00 | 1363.5707 | 0 | 0 | bar: Generator Availability G1
2025-04-21 | 1363.5707 | 0 | 0 | bar: Generator Availability G1
2025-04-21 01:00 | 1363.5707 | 0 | 0 | bar: Generator Availability G1
2025-04-21 02:00 | 1363.5707 | 0 | 0 | bar: Generator Availability G1
2025-04-21 03:00 | 1363.5707 | 0 | 0 | bar: Generator Availability G1
2025-04-21 04:00 | 1363.5707 | 0 | 0 | bar: Generator Availability G1
2025-04-21 05:00 | 1363.5707 | 0 | 0 | bar: Generator Availability G1
2025-04-21 06:00 | 1363.5707 | 0 | 0 | bar: Generator Availability G1
2025-04-21 07:00 | 1363.5707 | 0 | 0 | bar: Generator Availability G1
2025-04-21 08:00 | 1363.5707 | 0 | 0 | bar: Generator Availability G1
2025-04-21 09:00 | 1363.5707 | 0 | 0 | bar: Generator Availability G1
2025-04-21 10:00 | 1363.5707 | 0 | 0 | bar: Generator Availability G1
2025-04-21 11:00 | 1363.5707 | 0 | 0 | bar: Generator Availability G1
2025-04-21 12:00 | 1363.5707 | 0 | 0 | bar: Generator Availability G1
2025-04-21 13:00 | 1363.5707 | 0 | 0 | bar: Generator Availability G1
2025-04-21 14:00 | 1363.5707 | 0 | 0 | bar: Generator Availability G1
2025-04-21 15:00 | 1363.5707 | 0 | 0 | bar: Generator Availability G1
2025-04-21 16:00 | 1363.5707 | 0 | 0 | bar: Generator Availability G1
2025-04-21 17:00 | 1363.5707 | 0 | 0 | bar: Generator Availability G1
2025-04-21 18:00 | 1363.5707 | 0 | 0 | bar: Generator Availability G1
2025-04-21 19:00 | 1363.5707 | 0 | 0 | bar: Generator Availability G1
2025-04-21 20:00 | 1363.5707 | 0 | 0 | bar: Generator Availability G1
2025-04-21 21:00 | 1363.5707 | 0 | 0 | bar: Generator Availability G1
2025-04-21 22:00 | 1363.5707 | 0 | 0 | bar: Generator Availability G1
2025-04-21 23:00 | 1363.5707 | 0 | 0 | bar: Generator Availability G1
2025-04-22 | 1363.5707 | 0 | 0 | bar: Generator Availability G1
2025-04-22 01:00 | 1363.5707 | 0 | 0 | bar: Generator Availability G1
2025-04-22 02:00 | 1363.5707 | 0 | 0 | bar: Generator Availability G1
2025-04-22 03:00 | 1363.5707 | 0 | 0 | bar: Generator Availability G1
2025-04-22 04:00 | 1363.5707 | 0 | 0 | bar: Generator Availability G1
2025-04-22 05:00 | 1363.5707 | 0 | 0 | bar: Generator Availability G1
2025-04-22 06:00 | 1363.5707 | 0 | 0 | bar: Generator Availability G1
2025-04-22 07:00 | 1363.5707 | 0 | 0 | bar: Generator Availability G1
2025-04-22 08:00 | 1363.5707 | 0 | 0 | bar: Generator Availability G1
2025-04-22 09:00 | 1363.5707 | 0 | 0 | bar: Generator Availability G1
2025-04-22 10:00 | 1363.5707 | 0 | 0 | bar: Generator Availability G1
2025-04-22 11:00 | 1363.5707 | 0 | 0 | bar: Generator Availability G1
2025-04-22 12:00 | 1363.5707 | 0 | 0 | bar: Generator Availability G1
2025-04-22 13:00 | 1363.5707 | 0 | 0 | bar: Generator Availability G1
2025-04-22 14:00 | 1363.5707 | 0 | 0 | bar: Generator Availability G1
2025-04-22 15:00 | 1363.5707 | 0 | 0 | bar: Generator Availability G1
2025-04-22 16:00 | 1363.5707 | 0 | 0 | bar: Generator Availability G1
2025-04-22 17:00 | 1363.5707 | 0 | 0 | bar: Generator Availability G1
2025-04-22 18:00 | 1363.5707 | 0 | 0 | bar: Generator Availability G1
2025-04-22 19:00 | 1363.5707 | 0 | 0 | bar: Generator Availability G1
2025-04-22 20:00 | 1363.5707 | 0 | 0 | bar: Generator Availability G1
2025-04-22 21:00 | 1363.5707 | 0 | 0 | bar: Generator Availability G1
2025-04-22 22:00 | 1363.5707 | 0 | 0 | bar: Generator Availability G1
2025-04-22 23:00 | 1363.5707 | 0 | 0 | bar: Generator Availability G1
2025-04-23 | 1363.5707 | 0 | 0 | bar: Generator Availability G1
2025-04-23 01:00 | 1363.5707 | 0 | 0 | bar: Generator Availability G1
2025-04-23 02:00 | 1363.5707 | 0 | 0 | bar: Generator Availability G1
2025-04-23 03:00 | 1363.5707 | 0 | 0 | bar: Generator Availability G1
2025-04-23 04:00 | 1363.5707 | 0 | 0 | bar: Generator Availability G1
2025-04-23 05:00 | 1363.5707 | 0 | 0 | bar: Generator Availability G1
2025-04-23 06:00 | 1363.5707 | 0 | 0 | bar: Generator Availability G1
2025-04-23 07:00 | 1363.5707 | 0 | 0 | bar: Generator Availability G1
2025-04-23 08:00 | 1363.5707 | 0 | 0 | bar: Generator Availability G1
2025-04-23 09:00 | 1363.5707 | 0 | 0 | bar: Generator Availability G1
2025-04-23 10:00 | 1363.5707 | 0 | 0 | bar: Generator Availability G1
2025-04-23 11:00 | 1363.5707 | 0 | 0 | bar: Generator Availability G1
2025-04-23 12:00 | 1363.5707 | 0 | 0 | bar: Generator Availability G1
2025-04-23 13:00 | 1363.5707 | 0 | 0 | bar: Generator Availability G1
2025-04-23 14:00 | 1363.5707 | 0 | 0 | bar: Generator Availability G1
2025-04-23 15:00 | 1363.5707 | 0 | 0 | bar: Generator Availability G1
2025-04-23 16:00 | 1363.5707 | 0 | 0 | bar: Generator Availability G1
2025-04-23 17:00 | 1363.5707 | 0 | 0 | bar: Generator Availability G1
2025-04-23 18:00 | 1363.5707 | 0 | 0 | bar: Generator Availability G1
2025-04-23 19:00 | 1363.5707 | 0 | 0 | bar: Generator Availability G1
2025-04-23 20:00 | 1363.5707 | 0 | 0 | bar: Generator Availability G1
2025-04-23 21:00 | 1363.5707 | 0 | 0 | bar: Generator Availability G1
2025-04-23 22:00 | 1363.5707 | 0 | 0 | bar: Generator Availability G1
2025-04-23 23:00 | 1363.5707 | 0 | 0 | bar: Generator Availability G1
2025-04-24 | 1363.5707 | 0 | 0 | bar: Generator Availability G1
2025-04-24 01:00 | 1363.5707 | 0 | 0 | bar: Generator Availability G1
2025-04-24 02:00 | 1363.5707 | 0 | 0 | bar: Generator Availability G1
2025-04-24 03:00 | 1363.5707 | 0 | 0 | bar: Generator Availability G1
2025-04-24 04:00 | 1363.5707 | 0 | 0 | bar: Generator Availability G1
2025-04-24 05:00 | 1363.5707 | 0 | 0 | bar: Generator Availability G1
2025-04-24 06:00 | 1363.5707 | 0 | 0 | bar: Generator Availability G1
2025-04-24 07:00 | 1363.5707 | 0 | 0 | bar: Generator Availability G1
2025-04-24 08:00 | 1363.5707 | 0 | 0 | bar: Generator Availability G1
2025-04-24 09:00 | 1363.5707 | 0 | 0 | bar: Generator Availability G1
2025-04-24 10:00 | 1363.5707 | 0 | 0 | bar: Generator Availability G1
2025-04-24 11:00 | 1363.5707 | 0 | 0 | bar: Generator Availability G1
2025-04-24 12:00 | 1363.5707 | 0 | 0 | bar: Generator Availability G1
2025-04-24 13:00 | 1363.5707 | 0 | 0 | bar: Generator Availability G1
2025-04-24 14:00 | 1363.5707 | 0 | 0 | bar: Generator Availability G1
2025-04-24 15:00 | 1363.5707 | 0 | 0 | bar: Generator Availability G1
2025-04-24 16:00 | 1363.5707 | 0 | 0 | bar: Generator Availability G1
2025-04-24 17:00 | 1363.5707 | 0 | 0 | bar: Generator Availability G1
2025-04-24 18:00 | 1363.5707 | 0 | 0 | bar: Generator Availability G1
2025-04-24 19:00 | 1363.5707 | 0 | 0 | bar: Generator Availability G1
2025-04-24 20:00 | 1363.5707 | 0 | 0 | bar: Generator Availability G1
2025-04-24 21:00 | 1363.5707 | 0 | 0 | bar: Generator Availability G1
2025-04-24 22:00 | 1363.5707 | 0 | 0 | bar: Generator Availability G1
2025-04-24 23:00 | 1363.5707 | 0 | 0 | bar: Generator Availability G1
2025-04-25 | 1363.5707 | 0 | 0 | bar: Generator Availability G1
2025-04-25 01:00 | 1363.5707 | 0 | 0 | bar: Generator Availability G1
2025-04-25 02:00 | 1363.5707 | 0 | 0 | bar: Generator Availability G1
2025-04-25 03:00 | 1363.5707 | 0 | 0 | bar: Generator Availability G1
2025-04-25 04:00 | 1363.5707 | 0 | 0 | bar: Generator Availability G1
2025-04-25 05:00 | 1363.5707 | 0 | 0 | bar: Generator Availability G1
2025-04-25 06:00 | 1363.5707 | 0 | 0 | bar: Generator Availability G1
2025-04-25 07:00 | 1363.5707 | 0 | 0 | bar: Generator Availability G1
2025-04-25 08:00 | 1363.5707 | 0 | 0 | bar: Generator Availability G1
2025-04-25 09:00 | 1363.5707 | 0 | 0 | bar: Generator Availability G1
2025-04-25 10:00 | 1363.5707 | 0 | 0 | bar: Generator Availability G1
2025-04-25 11:00 | 1363.5707 | 0 | 0 | bar: Generator Availability G1
2025-04-25 12:00 | 1363.5707 | 0 | 0 | bar: Generator Availability G1
2025-04-25 13:00 | 1363.5707 | 0 | 0 | bar: Generator Availability G1
2025-04-25 14:00 | 1363.5707 | 0 | 0 | bar: Generator Availability G1
2025-04-25 15:00 | 1363.5707 | 0 | 0 | bar: Generator Availability G1
2025-04-25 16:00 | 1363.5707 | 0 | 0 | bar: Generator Availability G1
2025-04-25 17:00 | 1363.5707 | 0 | 0 | bar: Generator Availability G1
2025-04-25 18:00 | 1363.5707 | 0 | 0 | bar: Generator Availability G1
2025-04-25 19:00 | 1363.5707 | 0 | 0 | bar: Generator Availability G1
2025-04-25 20:00 | 1363.5707 | 0 | 0 | bar: Generator Availability G1
2025-04-25 21:00 | 1363.5707 | 0 | 0 | bar: Generator Availability G1
2025-04-25 22:00 | 1363.5707 | 0 | 0 | bar: Generator Availability G1
2025-04-25 23:00 | 1363.5707 | 0 | 0 | bar: Generator Availability G1
2025-04-26 | 1363.5707 | 0 | 0 | bar: Generator Availability G1
2025-04-26 01:00 | 1363.5707 | 0 | 0 | bar: Generator Availability G1
2025-04-26 02:00 | 1363.5707 | 0 | 0 | bar: Generator Availability G1
2025-04-26 03:00 | 1363.5707 | 0 | 0 | bar: Generator Availability G1
2025-04-26 04:00 | 1363.5707 | 0 | 0 | bar: Generator Availability G1
2025-04-26 05:00 | 1363.5707 | 0 | 0 | bar: Generator Availability G1
2025-04-26 06:00 | 1363.5707 | 0 | 0 | bar: Generator Availability G1
2025-04-26 07:00 | 1363.5707 | 0 | 0 | bar: Generator Availability G1
2025-04-26 08:00 | 1363.5707 | 0 | 0 | bar: Generator Availability G1
2025-04-26 09:00 | 1363.5707 | 0 | 0 | bar: Generator Availability G1
2025-04-26 10:00 | 1363.5707 | 0 | 0 | bar: Generator Availability G1
2025-04-26 11:00 | 1363.5707 | 0 | 0 | bar: Generator Availability G1
2025-04-26 12:00 | 1363.5707 | 0 | 0 | bar: Generator Availability G1
2025-04-26 13:00 | 1363.5707 | 0 | 0 | bar: Generator Availability G1
2025-04-26 14:00 | 1363.5707 | 0 | 0 | bar: Generator Availability G1
2025-04-26 15:00 | 1363.5707 | 0 | 0 | bar: Generator Availability G1
2025-04-26 16:00 | 1363.5707 | 0 | 0 | bar: Generator Availability G1
2025-04-26 17:00 | 1363.5707 | 0 | 0 | bar: Generator Availability G1
2025-04-26 18:00 | 1363.5707 | 0 | 0 | bar: Generator Availability G1
2025-04-26 19:00 | 1363.5707 | 0 | 0 | bar: Generator Availability G1
2025-04-26 20:00 | 1363.5707 | 0 | 0 | bar: Generator Availability G1
2025-04-26 21:00 | 1363.5707 | 0 | 0 | bar: Generator Availability G1
2025-04-26 22:00 | 1363.5707 | 0 | 0 | bar: Generator Availability G1
2025-04-26 23:00 | 1363.5707 | 0 | 0 | bar: Generator Availability G1
2025-04-27 | 1363.5707 | 0 | 0 | bar: Generator Availability G1
2025-04-27 01:00 | 1363.5707 | 0 | 0 | bar: Generator Availability G1
2025-04-27 02:00 | 1363.5707 | 0 | 0 | bar: Generator Availability G1
2025-04-27 03:00 | 1363.5707 | 0 | 0 | bar: Generator Availability G1
2025-04-27 04:00 | 1363.5707 | 0 | 0 | bar: Generator Availability G1
2025-04-27 05:00 | 1363.5707 | 0 | 0 | bar: Generator Availability G1
2025-04-27 06:00 | 1363.5707 | 0 | 0 | bar: Generator Availability G1
2025-04-27 07:00 | 1363.5707 | 0 | 0 | bar: Generator Availability G1
2025-04-27 08:00 | 1363.5707 | 0 | 0 | bar: Generator Availability G1
2025-04-27 09:00 | 1363.5707 | 0 | 0 | bar: Generator Availability G1
2025-04-27 10:00 | 1363.5707 | 0 | 0 | bar: Generator Availability G1
2025-04-27 11:00 | 1363.5707 | 0 | 0 | bar: Generator Availability G1
2025-04-27 12:00 | 1363.5707 | 0 | 0 | bar: Generator Availability G1
2025-04-27 13:00 | 1363.5707 | 0 | 0 | bar: Generator Availability G1
2025-04-27 14:00 | 1363.5707 | 0 | 0 | bar: Generator Availability G1
2025-04-27 15:00 | 1363.5707 | 0 | 0 | bar: Generator Availability G1
2025-04-27 16:00 | 1363.5707 | 0 | 0 | bar: Generator Availability G1
2025-04-27 17:00 | 1363.5707 | 0 | 0 | bar: Generator Availability G1
2025-04-27 18:00 | 1363.5707 | 0 | 0 | bar: Generator Availability G1
2025-04-27 19:00 | 1363.5707 | 0 | 0 | bar: Generator Availability G1
2025-04-27 20:00 | 1363.5707 | 0 | 0 | bar: Generator Availability G1
2025-04-27 21:00 | 1363.5707 | 0 | 0 | bar: Generator Availability G1
2025-04-27 22:00 | 1363.5707 | 0 | 0 | bar: Generator Availability G1
2025-04-27 23:00 | 1363.5707 | 0 | 0 | bar: Generator Availability G1
2025-04-28 | 1363.5707 | 0 | 0 | bar: Generator Availability G1
2025-04-28 01:00 | 1363.5707 | 0 | 0 | bar: Generator Availability G1
2025-04-28 02:00 | 1363.5707 | 0 | 0 | bar: Generator Availability G1
2025-04-28 03:00 | 1363.5707 | 0 | 0 | bar: Generator Availability G1
2025-04-28 04:00 | 1363.5707 | 0 | 0 | bar: Generator Availability G1
2025-04-28 05:00 | 1363.5707 | 0 | 0 | bar: Generator Availability G1
2025-04-28 06:00 | 1363.5707 | 0 | 0 | bar: Generator Availability G1
2025-04-28 07:00 | 1363.5707 | 0 | 0 | bar: Generator Availability G1
2025-04-28 08:00 | 1363.5707 | 0 | 0 | bar: Generator Availability G1
2025-04-28 09:00 | 1363.5707 | 0 | 0 | bar: Generator Availability G1
2025-04-28 10:00 | 1363.5707 | 0 | 0 | bar: Generator Availability G1
2025-04-28 11:00 | 1363.5707 | 0 | 0 | bar: Generator Availability G1
2025-04-28 12:00 | 1363.5707 | 0 | 0 | bar: Generator Availability G1
2025-04-28 13:00 | 1363.5707 | 0 | 0 | bar: Generator Availability G1
2025-04-28 14:00 | 1363.5707 | 0 | 0 | bar: Generator Availability G1
2025-04-28 15:00 | 1363.5707 | 0 | 0 | bar: Generator Availability G1
2025-04-28 16:00 | 1363.5707 | 0 | 0 | bar: Generator Availability G1
2025-04-28 17:00 | 1363.5707 | 0 | 0 | bar: Generator Availability G1
2025-04-28 18:00 | 1363.5707 | 0 | 0 | bar: Generator Availability G1
2025-04-28 19:00 | 1363.5707 | 0 | 0 | bar: Generator Availability G1
2025-04-28 20:00 | 1363.5707 | 0 | 0 | bar: Generator Availability G1
2025-04-28 21:00 | 1363.5707 | 0 | 0 | bar: Generator Availability G1
2025-04-28 22:00 | 1363.5707 | 0 | 0 | bar: Generator Availability G1
2025-04-28 23:00 | 1363.5707 | 0 | 0 | bar: Generator Availability G1
2025-04-29 | 1363.5707 | 0 | 0 | bar: Generator Availability G1
2025-04-29 01:00 | 1363.5707 | 0 | 0 | bar: Generator Availability G1
2025-04-29 02:00 | 1363.5707 | 0 | 0 | bar: Generator Availability G1
2025-04-29 03:00 | 1363.5707 | 0 | 0 | bar: Generator Availability G1
2025-04-29 04:00 | 1363.5707 | 0 | 0 | bar: Generator Availability G1
2025-04-29 05:00 | 1363.5707 | 0 | 0 | bar: Generator Availability G1
2025-04-29 06:00 | 1363.5707 | 0 | 0 | bar: Generator Availability G1
2025-04-29 07:00 | 1363.5707 | 0 | 0 | bar: Generator Availability G1
2025-04-29 08:00 | 1363.5707 | 0 | 0 | bar: Generator Availability G1
2025-04-29 09:00 | 1363.5707 | 0 | 0 | bar: Generator Availability G1
2025-04-29 10:00 | 1363.5707 | 0 | 0 | bar: Generator Availability G1
2025-04-29 11:00 | 1363.5707 | 0 | 0 | bar: Generator Availability G1
2025-04-29 12:00 | 1363.5707 | 0 | 0 | bar: Generator Availability G1
2025-04-29 13:00 | 1363.5707 | 0 | 0 | bar: Generator Availability G1
2025-04-29 14:00 | 1363.5707 | 0 | 0 | bar: Generator Availability G1
2025-04-29 15:00 | 1363.5707 | 0 | 0 | bar: Generator Availability G1
2025-04-29 16:00 | 1363.5707 | 0 | 0 | bar: Generator Availability G1
2025-04-29 17:00 | 1363.5707 | 0 | 0 | bar: Generator Availability G1
2025-04-29 18:00 | 1363.5707 | 0 | 0 | bar: Generator Availability G1
2025-04-29 19:00 | 1363.5707 | 0 | 0 | bar: Generator Availability G1
2025-04-29 20:00 | 1363.5707 | 0 | 0 | bar: Generator Availability G1
2025-04-29 21:00 | 1363.5707 | 0 | 0 | bar: Generator Availability G1
2025-04-29 22:00 | 1363.5707 | 0 | 0 | bar: Generator Availability G1
2025-04-29 23:00 | 1363.5707 | 0 | 0 | bar: Generator Availability G1
2025-04-30 | 1363.5707 | 0 | 0 | bar: Generator Availability G1
2025-04-30 01:00 | 1363.5707 | 0 | 0 | bar: Generator Availability G1
2025-04-30 02:00 | 1363.5707 | 0 | 0 | bar: Generator Availability G1
2025-04-30 03:00 | 1363.5707 | 0 | 0 | bar: Generator Availability G1
2025-04-30 04:00 | 1363.5707 | 0 | 0 | bar: Generator Availability G1
2025-04-30 05:00 | 1363.5707 | 0 | 0 | bar: Generator Availability G1
2025-04-30 06:00 | 1363.5707 | 0 | 0 | bar: Generator Availability G1
2025-04-30 07:00 | 1363.5707 | 0 | 0 | bar: Generator Availability G1
2025-04-30 08:00 | 1363.5707 | 0 | 0 | bar: Generator Availability G1
2025-04-30 09:00 | 1363.5707 | 0 | 0 | bar: Generator Availability G1
2025-04-30 10:00 | 1363.5707 | 0 | 0 | bar: Generator Availability G1
2025-04-30 11:00 | 1363.5707 | 0 | 0 | bar: Generator Availability G1
2025-04-30 12:00 | 1363.5707 | 0 | 0 | bar: Generator Availability G1
2025-04-30 13:00 | 1363.5707 | 0 | 0 | bar: Generator Availability G1
2025-04-30 14:00 | 1363.5707 | 0 | 0 | bar: Generator Availability G1
2025-04-30 15:00 | 1363.5707 | 0 | 0 | bar: Generator Availability G1
2025-04-30 16:00 | 1363.5707 | 0 | 0 | bar: Generator Availability G1
2025-04-30 17:00 | 1363.5707 | 0 | 0 | bar: Generator Availability G1
2025-04-30 18:00 | 1363.5707 | 0 | 0 | bar: Generator Availability G1
2025-04-30 19:00 | 1363.5707 | 0 | 0 | bar: Generator Availability G1
2025-04-30 20:00 | 1363.5707 | 0 | 0 | bar: Generator Availability G1
2025-04-30 21:00 | 1363.5707 | 0 | 0 | bar: Generator Availability G1
2025-04-30 22:00 | 1363.5707 | 0 | 0 | bar: Generator Availability G1
2025-04-30 23:00 | 1363.5707 | 0 | 0 | bar: Generator Availability G1
2025-05-01 | 1858.0524 | 0 | 0 | bar: Generator Availability G1
2025-05-01 01:00 | 1858.0524 | 0 | 0 | bar: Generator Availability G1
2025-05-01 02:00 | 1858.0524 | 0 | 0 | bar: Generator Availability G1
2025-05-01 03:00 | 1858.0524 | 0 | 0 | bar: Generator Availability G1
2025-05-01 04:00 | 1858.0524 | 0 | 0 | bar: Generator Availability G1
2025-05-01 05:00 | 1858.0524 | 0 | 0 | bar: Generator Availability G1
2025-05-01 06:00 | 1858.0524 | 0 | 0 | bar: Generator Availability G1
2025-05-01 07:00 | 1858.0524 | 0 | 0 | bar: Generator Availability G1
2025-05-01 08:00 | 1858.0524 | 0 | 0 | bar: Generator Availability G1
2025-05-01 09:00 | 1858.0524 | 0 | 0 | bar: Generator Availability G1
2025-05-01 10:00 | 1858.0524 | 0 | 0 | bar: Generator Availability G1
2025-05-01 11:00 | 1858.0524 | 0 | 0 | bar: Generator Availability G1
2025-05-01 12:00 | 1858.0524 | 0 | 0 | bar: Generator Availability G1
2025-05-01 13:00 | 1858.0524 | 0 | 0 | bar: Generator Availability G1
2025-05-01 14:00 | 1858.0524 | 0 | 0 | bar: Generator Availability G1
2025-05-01 15:00 | 1858.0524 | 0 | 0 | bar: Generator Availability G1
2025-05-01 16:00 | 1858.0524 | 0 | 0 | bar: Generator Availability G1
2025-05-01 17:00 | 1858.0524 | 0 | 0 | bar: Generator Availability G1
2025-05-01 18:00 | 1858.0524 | 0 | 0 | bar: Generator Availability G1
2025-05-01 19:00 | 1858.0524 | 0 | 0 | bar: Generator Availability G1
2025-05-01 20:00 | 1858.0524 | 0 | 0 | bar: Generator Availability G1
2025-05-01 21:00 | 1858.0524 | 0 | 0 | bar: Generator Availability G1
2025-05-01 22:00 | 1858.0524 | 0 | 0 | bar: Generator Availability G1
2025-05-01 23:00 | 1858.0524 | 0 | 0 | bar: Generator Availability G1
2025-05-02 | 1858.0524 | 0 | 0 | bar: Generator Availability G1
2025-05-02 01:00 | 1858.0524 | 0 | 0 | bar: Generator Availability G1
2025-05-02 02:00 | 1858.0524 | 0 | 0 | bar: Generator Availability G1
2025-05-02 03:00 | 1858.0524 | 0 | 0 | bar: Generator Availability G1
2025-05-02 04:00 | 1858.0524 | 0 | 0 | bar: Generator Availability G1
2025-05-02 05:00 | 1858.0524 | 0 | 0 | bar: Generator Availability G1
2025-05-02 06:00 | 1858.0524 | 0 | 0 | bar: Generator Availability G1
2025-05-02 07:00 | 1858.0524 | 0 | 0 | bar: Generator Availability G1
2025-05-02 08:00 | 1858.0524 | 0 | 0 | bar: Generator Availability G1
2025-05-02 09:00 | 1858.0524 | 0 | 0 | bar: Generator Availability G1
2025-05-02 10:00 | 1858.0524 | 0 | 0 | bar: Generator Availability G1
2025-05-02 11:00 | 1858.0524 | 0 | 0 | bar: Generator Availability G1
2025-05-02 12:00 | 1858.0524 | 0 | 0 | bar: Generator Availability G1
2025-05-02 13:00 | 1858.0524 | 0 | 0 | bar: Generator Availability G1
2025-05-02 14:00 | 1858.0524 | 0 | 0 | bar: Generator Availability G1
2025-05-02 15:00 | 1858.0524 | 0 | 0 | bar: Generator Availability G1
2025-05-02 16:00 | 1858.0524 | 0 | 0 | bar: Generator Availability G1
2025-05-02 17:00 | 1858.0524 | 0 | 0 | bar: Generator Availability G1
2025-05-02 18:00 | 1858.0524 | 0 | 0 | bar: Generator Availability G1
2025-05-02 19:00 | 1858.0524 | 0 | 0 | bar: Generator Availability G1
2025-05-02 20:00 | 1858.0524 | 0 | 0 | bar: Generator Availability G1
2025-05-02 21:00 | 1858.0524 | 0 | 0 | bar: Generator Availability G1
2025-05-02 22:00 | 1858.0524 | 0 | 0 | bar: Generator Availability G1
2025-05-02 23:00 | 1858.0524 | 0 | 0 | bar: Generator Availability G1
2025-05-03 | 1858.0524 | 0 | 0 | bar: Generator Availability G1
2025-05-03 01:00 | 1858.0524 | 0 | 0 | bar: Generator Availability G1
2025-05-03 02:00 | 1858.0524 | 0 | 0 | bar: Generator Availability G1
2025-05-03 03:00 | 1858.0524 | 0 | 0 | bar: Generator Availability G1
2025-05-03 04:00 | 1858.0524 | 0 | 0 | bar: Generator Availability G1
2025-05-03 05:00 | 1858.0524 | 0 | 0 | bar: Generator Availability G1
2025-05-03 06:00 | 1858.0524 | 0 | 0 | bar: Generator Availability G1
2025-05-03 07:00 | 1858.0524 | 0 | 0 | bar: Generator Availability G1
2025-05-03 08:00 | 1858.0524 | 0 | 0 | bar: Generator Availability G1
2025-05-03 09:00 | 1858.0524 | 0 | 0 | bar: Generator Availability G1
2025-05-03 10:00 | 1858.0524 | 0 | 0 | bar: Generator Availability G1
2025-05-03 11:00 | 1858.0524 | 0 | 0 | bar: Generator Availability G1
2025-05-03 12:00 | 1858.0524 | 0 | 0 | bar: Generator Availability G1
2025-05-03 13:00 | 1858.0524 | 0 | 0 | bar: Generator Availability G1
2025-05-03 14:00 | 1858.0524 | 0 | 0 | bar: Generator Availability G1
2025-05-03 15:00 | 1858.0524 | 0 | 0 | bar: Generator Availability G1
2025-05-03 16:00 | 1858.0524 | 0 | 0 | bar: Generator Availability G1
2025-05-03 17:00 | 1858.0524 | 0 | 0 | bar: Generator Availability G1
2025-05-03 18:00 | 1858.0524 | 0 | 0 | bar: Generator Availability G1
2025-05-03 19:00 | 1858.0524 | 0 | 0 | bar: Generator Availability G1
2025-05-03 20:00 | 1858.0524 | 0 | 0 | bar: Generator Availability G1
2025-05-03 21:00 | 1858.0524 | 0 | 0 | bar: Generator Availability G1
2025-05-03 22:00 | 1858.0524 | 0 | 0 | bar: Generator Availability G1
2025-05-03 23:00 | 1858.0524 | 0 | 0 | bar: Generator Availability G1
2025-05-04 | 1858.0524 | 0 | 0 | bar: Generator Availability G1
2025-05-04 01:00 | 1858.0524 | 0 | 0 | bar: Generator Availability G1
2025-05-04 02:00 | 1858.0524 | 0 | 0 | bar: Generator Availability G1
2025-05-04 03:00 | 1858.0524 | 0 | 0 | bar: Generator Availability G1
2025-05-04 04:00 | 1858.0524 | 0 | 0 | bar: Generator Availability G1
2025-05-04 05:00 | 1858.0524 | 0 | 0 | bar: Generator Availability G1
2025-05-04 06:00 | 1858.0524 | 0 | 0 | bar: Generator Availability G1
2025-05-04 07:00 | 1858.0524 | 0 | 0 | bar: Generator Availability G1
2025-05-04 08:00 | 1858.0524 | 0 | 0 | bar: Generator Availability G1
2025-05-04 09:00 | 1858.0524 | 0 | 0 | bar: Generator Availability G1
2025-05-04 10:00 | 1858.0524 | 0 | 0 | bar: Generator Availability G1
2025-05-04 11:00 | 1858.0524 | 0 | 0 | bar: Generator Availability G1
2025-05-04 12:00 | 1858.0524 | 0 | 0 | bar: Generator Availability G1
2025-05-04 13:00 | 1858.0524 | 0 | 0 | bar: Generator Availability G1
2025-05-04 14:00 | 1858.0524 | 0 | 0 | bar: Generator Availability G1
2025-05-04 15:00 | 1858.0524 | 0 | 0 | bar: Generator Availability G1
2025-05-04 16:00 | 1858.0524 | 0 | 0 | bar: Generator Availability G1
2025-05-04 17:00 | 1858.0524 | 0 | 0 | bar: Generator Availability G1
2025-05-04 18:00 | 1858.0524 | 0 | 0 | bar: Generator Availability G1
2025-05-04 19:00 | 1858.0524 | 0 | 0 | bar: Generator Availability G1
2025-05-04 20:00 | 1858.0524 | 0 | 0 | bar: Generator Availability G1
2025-05-04 21:00 | 1858.0524 | 0 | 0 | bar: Generator Availability G1
2025-05-04 22:00 | 1858.0524 | 0 | 0 | bar: Generator Availability G1
2025-05-04 23:00 | 1858.0524 | 0 | 0 | bar: Generator Availability G1
2025-05-05 | 1858.0524 | 0 | 0 | bar: Generator Availability G1
2025-05-05 01:00 | 1858.0524 | 0 | 0 | bar: Generator Availability G1
2025-05-05 02:00 | 1858.0524 | 0 | 0 | bar: Generator Availability G1
2025-05-05 03:00 | 1858.0524 | 0 | 0 | bar: Generator Availability G1
2025-05-05 04:00 | 1858.0524 | 0 | 0 | bar: Generator Availability G1
2025-05-05 05:00 | 1858.0524 | 0 | 0 | bar: Generator Availability G1
2025-05-05 06:00 | 1858.0524 | 0 | 0 | bar: Generator Availability G1
2025-05-05 07:00 | 1858.0524 | 0 | 0 | bar: Generator Availability G1
2025-05-05 08:00 | 1858.0524 | 0 | 0 | bar: Generator Availability G1
2025-05-05 09:00 | 1858.0524 | 0 | 0 | bar: Generator Availability G1
2025-05-05 10:00 | 1858.0524 | 0 | 0 | bar: Generator Availability G1
2025-05-05 11:00 | 1858.0524 | 0 | 0 | bar: Generator Availability G1
2025-05-05 12:00 | 1858.0524 | 0 | 0 | bar: Generator Availability G1
2025-05-05 13:00 | 1858.0524 | 0 | 0 | bar: Generator Availability G1
2025-05-05 14:00 | 1858.0524 | 0 | 0 | bar: Generator Availability G1
2025-05-05 15:00 | 1858.0524 | 0 | 0 | bar: Generator Availability G1
2025-05-05 16:00 | 1858.0524 | 0 | 0 | bar: Generator Availability G1
2025-05-05 17:00 | 1858.0524 | 0 | 0 | bar: Generator Availability G1
2025-05-05 18:00 | 1858.0524 | 0 | 0 | bar: Generator Availability G1
2025-05-05 19:00 | 1858.0524 | 0 | 0 | bar: Generator Availability G1
2025-05-05 20:00 | 1858.0524 | 0 | 0 | bar: Generator Availability G1
2025-05-05 21:00 | 1858.0524 | 0 | 0 | bar: Generator Availability G1
2025-05-05 22:00 | 1858.0524 | 0 | 0 | bar: Generator Availability G1
2025-05-05 23:00 | 1858.0524 | 0 | 0 | bar: Generator Availability G1
2025-05-06 | 1858.0524 | 0 | 0 | bar: Generator Availability G1
2025-05-06 01:00 | 1858.0524 | 0 | 0 | bar: Generator Availability G1
2025-05-06 02:00 | 1858.0524 | 0 | 0 | bar: Generator Availability G1
2025-05-06 03:00 | 1858.0524 | 0 | 0 | bar: Generator Availability G1
2025-05-06 04:00 | 1858.0524 | 0 | 0 | bar: Generator Availability G1
2025-05-06 05:00 | 1858.0524 | 0 | 0 | bar: Generator Availability G1
2025-05-06 06:00 | 1858.0524 | 0 | 0 | bar: Generator Availability G1
2025-05-06 07:00 | 1858.0524 | 0 | 0 | bar: Generator Availability G1
2025-05-06 08:00 | 1858.0524 | 0 | 0 | bar: Generator Availability G1
2025-05-06 09:00 | 1858.0524 | 0 | 0 | bar: Generator Availability G1
2025-05-06 10:00 | 1858.0524 | 0 | 0 | bar: Generator Availability G1
2025-05-06 11:00 | 1858.0524 | 0 | 0 | bar: Generator Availability G1
2025-05-06 12:00 | 1858.0524 | 0 | 0 | bar: Generator Availability G1
2025-05-06 13:00 | 1858.0524 | 0 | 0 | bar: Generator Availability G1
2025-05-06 14:00 | 1858.0524 | 0 | 0 | bar: Generator Availability G1
2025-05-06 15:00 | 1858.0524 | 0 | 0 | bar: Generator Availability G1
2025-05-06 16:00 | 1858.0524 | 0 | 0 | bar: Generator Availability G1
2025-05-06 17:00 | 1858.0524 | 0 | 0 | bar: Generator Availability G1
2025-05-06 18:00 | 1858.0524 | 0 | 0 | bar: Generator Availability G1
2025-05-06 19:00 | 1858.0524 | 0 | 0 | bar: Generator Availability G1
2025-05-06 20:00 | 1858.0524 | 0 | 0 | bar: Generator Availability G1
2025-05-06 21:00 | 1858.0524 | 0 | 0 | bar: Generator Availability G1
2025-05-06 22:00 | 1858.0524 | 0 | 0 | bar: Generator Availability G1
2025-05-06 23:00 | 1858.0524 | 0 | 0 | bar: Generator Availability G1
2025-05-07 | 1858.0524 | 0 | 0 | bar: Generator Availability G1
2025-05-07 01:00 | 1858.0524 | 0 | 0 | bar: Generator Availability G1
2025-05-07 02:00 | 1858.0524 | 0 | 0 | bar: Generator Availability G1
2025-05-07 03:00 | 1858.0524 | 0 | 0 | bar: Generator Availability G1
2025-05-07 04:00 | 1858.0524 | 0 | 0 | bar: Generator Availability G1
2025-05-07 05:00 | 1858.0524 | 0 | 0 | bar: Generator Availability G1
2025-05-07 06:00 | 1858.0524 | 0 | 0 | bar: Generator Availability G1
2025-05-07 07:00 | 1858.0524 | 0 | 0 | bar: Generator Availability G1
2025-05-07 08:00 | 1858.0524 | 0 | 0 | bar: Generator Availability G1
2025-05-07 09:00 | 1858.0524 | 0 | 0 | bar: Generator Availability G1
2025-05-07 10:00 | 1858.0524 | 0 | 0 | bar: Generator Availability G1
2025-05-07 11:00 | 1858.0524 | 0 | 0 | bar: Generator Availability G1
2025-05-07 12:00 | 1858.0524 | 0 | 0 | bar: Generator Availability G1
2025-05-07 13:00 | 1858.0524 | 0 | 0 | bar: Generator Availability G1
2025-05-07 14:00 | 1858.0524 | 0 | 0 | bar: Generator Availability G1
2025-05-07 15:00 | 1858.0524 | 0 | 0 | bar: Generator Availability G1
2025-05-07 16:00 | 1858.0524 | 0 | 0 | bar: Generator Availability G1
2025-05-07 17:00 | 1858.0524 | 0 | 0 | bar: Generator Availability G1
2025-05-07 18:00 | 1858.0524 | 0 | 0 | bar: Generator Availability G1
2025-05-07 19:00 | 1858.0524 | 0 | 0 | bar: Generator Availability G1
2025-05-07 20:00 | 1858.0524 | 0 | 0 | bar: Generator Availability G1
2025-05-07 21:00 | 1858.0524 | 0 | 0 | bar: Generator Availability G1
2025-05-07 22:00 | 1858.0524 | 0 | 0 | bar: Generator Availability G1
2025-05-07 23:00 | 1858.0524 | 0 | 0 | bar: Generator Availability G1
2025-05-08 | 1858.0524 | 0 | 0 | bar: Generator Availability G1
2025-05-08 01:00 | 1858.0524 | 0 | 0 | bar: Generator Availability G1
2025-05-08 02:00 | 1858.0524 | 0 | 0 | bar: Generator Availability G1
2025-05-08 03:00 | 1858.0524 | 0 | 0 | bar: Generator Availability G1
2025-05-08 04:00 | 1858.0524 | 0 | 0 | bar: Generator Availability G1
2025-05-08 05:00 | 1858.0524 | 0 | 0 | bar: Generator Availability G1
2025-05-08 06:00 | 1858.0524 | 0 | 0 | bar: Generator Availability G1
2025-05-08 07:00 | 1858.0524 | 0 | 0 | bar: Generator Availability G1
2025-05-08 08:00 | 1858.0524 | 0 | 0 | bar: Generator Availability G1
2025-05-08 09:00 | 1858.0524 | 0 | 0 | bar: Generator Availability G1
2025-05-08 10:00 | 1858.0524 | 0 | 0 | bar: Generator Availability G1
2025-05-08 11:00 | 1858.0524 | 0 | 0 | bar: Generator Availability G1
2025-05-08 12:00 | 1858.0524 | 0 | 0 | bar: Generator Availability G1
2025-05-08 13:00 | 1858.0524 | 0 | 0 | bar: Generator Availability G1
2025-05-08 14:00 | 1858.0524 | 0 | 0 | bar: Generator Availability G1
2025-05-08 15:00 | 1858.0524 | 0 | 0 | bar: Generator Availability G1
2025-05-08 16:00 | 1858.0524 | 0 | 0 | bar: Generator Availability G1
2025-05-08 17:00 | 1858.0524 | 0 | 0 | bar: Generator Availability G1
2025-05-08 18:00 | 1858.0524 | 0 | 0 | bar: Generator Availability G1
2025-05-08 19:00 | 1858.0524 | 0 | 0 | bar: Generator Availability G1
2025-05-08 20:00 | 1858.0524 | 0 | 0 | bar: Generator Availability G1
2025-05-08 21:00 | 1858.0524 | 0 | 0 | bar: Generator Availability G1
2025-05-08 22:00 | 1858.0524 | 0 | 0 | bar: Generator Availability G1
2025-05-08 23:00 | 1858.0524 | 0 | 0 | bar: Generator Availability G1
2025-05-09 | 1858.0524 | 0 | 0 | bar: Generator Availability G1
2025-05-09 01:00 | 1858.0524 | 0 | 0 | bar: Generator Availability G1
2025-05-09 02:00 | 1858.0524 | 0 | 0 | bar: Generator Availability G1
2025-05-09 03:00 | 1858.0524 | 0 | 0 | bar: Generator Availability G1
2025-05-09 04:00 | 1858.0524 | 0 | 0 | bar: Generator Availability G1
2025-05-09 05:00 | 1858.0524 | 0 | 0 | bar: Generator Availability G1
2025-05-09 06:00 | 1858.0524 | 0 | 0 | bar: Generator Availability G1
2025-05-09 07:00 | 1858.0524 | 0 | 0 | bar: Generator Availability G1
2025-05-09 08:00 | 1858.0524 | 0 | 0 | bar: Generator Availability G1
2025-05-09 09:00 | 1858.0524 | 0 | 0 | bar: Generator Availability G1
2025-05-09 10:00 | 1858.0524 | 0 | 0 | bar: Generator Availability G1
2025-05-09 11:00 | 1858.0524 | 0 | 0 | bar: Generator Availability G1
2025-05-09 12:00 | 1858.0524 | 0 | 0 | bar: Generator Availability G1
2025-05-09 13:00 | 1858.0524 | 0 | 0 | bar: Generator Availability G1
2025-05-09 14:00 | 1858.0524 | 0 | 0 | bar: Generator Availability G1
2025-05-09 15:00 | 1858.0524 | 0 | 0 | bar: Generator Availability G1
2025-05-09 16:00 | 1858.0524 | 0 | 0 | bar: Generator Availability G1
2025-05-09 17:00 | 1858.0524 | 0 | 0 | bar: Generator Availability G1
2025-05-09 18:00 | 1858.0524 | 0 | 0 | bar: Generator Availability G1
2025-05-09 19:00 | 1858.0524 | 0 | 0 | bar: Generator Availability G1
2025-05-09 20:00 | 1858.0524 | 0 | 0 | bar: Generator Availability G1
2025-05-09 21:00 | 1858.0524 | 0 | 0 | bar: Generator Availability G1
2025-05-09 22:00 | 1858.0524 | 0 | 0 | bar: Generator Availability G1
2025-05-09 23:00 | 1858.0524 | 0 | 0 | bar: Generator Availability G1
2025-05-10 | 1858.0524 | 0 | 0 | bar: Generator Availability G1
2025-05-10 01:00 | 1858.0524 | 0 | 0 | bar: Generator Availability G1
2025-05-10 02:00 | 1858.0524 | 0 | 0 | bar: Generator Availability G1
2025-05-10 03:00 | 1858.0524 | 0 | 0 | bar: Generator Availability G1
2025-05-10 04:00 | 1858.0524 | 0 | 0 | bar: Generator Availability G1
2025-05-10 05:00 | 1858.0524 | 0 | 0 | bar: Generator Availability G1
2025-05-10 06:00 | 1858.0524 | 0 | 0 | bar: Generator Availability G1
2025-05-10 07:00 | 1858.0524 | 0 | 0 | bar: Generator Availability G1
2025-05-10 08:00 | 1858.0524 | 0 | 0 | bar: Generator Availability G1
2025-05-10 09:00 | 1858.0524 | 0 | 0 | bar: Generator Availability G1
2025-05-10 10:00 | 1858.0524 | 0 | 0 | bar: Generator Availability G1
2025-05-10 11:00 | 1858.0524 | 0 | 0 | bar: Generator Availability G1
2025-05-10 12:00 | 1858.0524 | 0 | 0 | bar: Generator Availability G1
2025-05-10 13:00 | 1858.0524 | 0 | 0 | bar: Generator Availability G1
2025-05-10 14:00 | 1858.0524 | 0 | 0 | bar: Generator Availability G1
2025-05-10 15:00 | 1858.0524 | 0 | 0 | bar: Generator Availability G1
2025-05-10 16:00 | 1858.0524 | 0 | 0 | bar: Generator Availability G1
2025-05-10 17:00 | 1858.0524 | 0 | 0 | bar: Generator Availability G1
2025-05-10 18:00 | 1858.0524 | 0 | 0 | bar: Generator Availability G1
2025-05-10 19:00 | 1858.0524 | 0 | 0 | bar: Generator Availability G1
2025-05-10 20:00 | 1858.0524 | 0 | 0 | bar: Generator Availability G1
2025-05-10 21:00 | 1858.0524 | 0 | 0 | bar: Generator Availability G1
2025-05-10 22:00 | 1858.0524 | 0 | 0 | bar: Generator Availability G1
2025-05-10 23:00 | 1858.0524 | 0 | 0 | bar: Generator Availability G1
2025-05-11 | 1858.0524 | 0 | 0 | bar: Generator Availability G1
2025-05-11 01:00 | 1858.0524 | 0 | 0 | bar: Generator Availability G1
2025-05-11 02:00 | 1858.0524 | 0 | 0 | bar: Generator Availability G1
2025-05-11 03:00 | 1858.0524 | 0 | 0 | bar: Generator Availability G1
2025-05-11 04:00 | 1858.0524 | 0 | 0 | bar: Generator Availability G1
2025-05-11 05:00 | 1858.0524 | 0 | 0 | bar: Generator Availability G1
2025-05-11 06:00 | 1858.0524 | 0 | 0 | bar: Generator Availability G1
2025-05-11 07:00 | 1858.0524 | 0 | 0 | bar: Generator Availability G1
2025-05-11 08:00 | 1858.0524 | 0 | 0 | bar: Generator Availability G1
2025-05-11 09:00 | 1858.0524 | 0 | 0 | bar: Generator Availability G1
2025-05-11 10:00 | 1858.0524 | 0 | 0 | bar: Generator Availability G1
2025-05-11 11:00 | 1858.0524 | 0 | 0 | bar: Generator Availability G1
2025-05-11 12:00 | 1858.0524 | 0 | 0 | bar: Generator Availability G1
2025-05-11 13:00 | 1858.0524 | 0 | 0 | bar: Generator Availability G1
2025-05-11 14:00 | 1858.0524 | 0 | 0 | bar: Generator Availability G1
2025-05-11 15:00 | 1858.0524 | 0 | 0 | bar: Generator Availability G1
2025-05-11 16:00 | 1858.0524 | 0 | 0 | bar: Generator Availability G1
2025-05-11 17:00 | 1858.0524 | 0 | 0 | bar: Generator Availability G1
2025-05-11 18:00 | 1858.0524 | 0 | 0 | bar: Generator Availability G1
2025-05-11 19:00 | 1858.0524 | 0 | 0 | bar: Generator Availability G1
2025-05-11 20:00 | 1858.0524 | 0 | 0 | bar: Generator Availability G1
2025-05-11 21:00 | 1858.0524 | 0 | 0 | bar: Generator Availability G1
2025-05-11 22:00 | 1858.0524 | 0 | 0 | bar: Generator Availability G1
2025-05-11 23:00 | 1858.0524 | 0 | 0 | bar: Generator Availability G1
2025-05-12 | 1858.0524 | 0 | 0 | bar: Generator Availability G1
2025-05-12 01:00 | 1858.0524 | 0 | 0 | bar: Generator Availability G1
2025-05-12 02:00 | 1858.0524 | 0 | 0 | bar: Generator Availability G1
2025-05-12 03:00 | 1858.0524 | 0 | 0 | bar: Generator Availability G1
2025-05-12 04:00 | 1858.0524 | 0 | 0 | bar: Generator Availability G1
2025-05-12 05:00 | 1858.0524 | 0 | 0 | bar: Generator Availability G1
2025-05-12 06:00 | 1858.0524 | 0 | 0 | bar: Generator Availability G1
2025-05-12 07:00 | 1858.0524 | 0 | 0 | bar: Generator Availability G1
2025-05-12 08:00 | 1858.0524 | 0 | 0 | bar: Generator Availability G1
2025-05-12 09:00 | 1858.0524 | 0 | 0 | bar: Generator Availability G1
2025-05-12 10:00 | 1858.0524 | 0 | 0 | bar: Generator Availability G1
2025-05-12 11:00 | 1858.0524 | 0 | 0 | bar: Generator Availability G1
2025-05-12 12:00 | 1858.0524 | 0 | 0 | bar: Generator Availability G1
2025-05-12 13:00 | 1858.0524 | 0 | 0 | bar: Generator Availability G1
2025-05-12 14:00 | 1858.0524 | 0 | 0 | bar: Generator Availability G1
2025-05-12 15:00 | 1858.0524 | 0 | 0 | bar: Generator Availability G1
2025-05-12 16:00 | 1858.0524 | 0 | 0 | bar: Generator Availability G1
2025-05-12 17:00 | 1858.0524 | 0 | 0 | bar: Generator Availability G1
2025-05-12 18:00 | 1858.0524 | 0 | 0 | bar: Generator Availability G1
2025-05-12 19:00 | 1858.0524 | 0 | 0 | bar: Generator Availability G1
2025-05-12 20:00 | 1858.0524 | 0 | 0 | bar: Generator Availability G1
2025-05-12 21:00 | 1858.0524 | 0 | 0 | bar: Generator Availability G1
2025-05-12 22:00 | 1858.0524 | 0 | 0 | bar: Generator Availability G1
2025-05-12 23:00 | 1858.0524 | 0 | 0 | bar: Generator Availability G1
2025-05-13 | 1858.0524 | 0 | 0 | bar: Generator Availability G1
2025-05-13 01:00 | 1858.0524 | 0 | 0 | bar: Generator Availability G1
2025-05-13 02:00 | 1858.0524 | 0 | 0 | bar: Generator Availability G1
2025-05-13 03:00 | 1858.0524 | 0 | 0 | bar: Generator Availability G1
2025-05-13 04:00 | 1858.0524 | 0 | 0 | bar: Generator Availability G1
2025-05-13 05:00 | 1858.0524 | 0 | 0 | bar: Generator Availability G1
2025-05-13 06:00 | 1858.0524 | 0 | 0 | bar: Generator Availability G1
2025-05-13 07:00 | 1858.0524 | 0 | 0 | bar: Generator Availability G1
2025-05-13 08:00 | 1858.0524 | 0 | 0 | bar: Generator Availability G1
2025-05-13 09:00 | 1858.0524 | 0 | 0 | bar: Generator Availability G1
2025-05-13 10:00 | 1858.0524 | 0 | 0 | bar: Generator Availability G1
2025-05-13 11:00 | 1858.0524 | 0 | 0 | bar: Generator Availability G1
2025-05-13 12:00 | 1858.0524 | 0 | 0 | bar: Generator Availability G1
2025-05-13 13:00 | 1858.0524 | 0 | 0 | bar: Generator Availability G1
2025-05-13 14:00 | 1858.0524 | 0 | 0 | bar: Generator Availability G1
2025-05-13 15:00 | 1858.0524 | 0 | 0 | bar: Generator Availability G1
2025-05-13 16:00 | 1858.0524 | 0 | 0 | bar: Generator Availability G1
2025-05-13 17:00 | 1858.0524 | 0 | 0 | bar: Generator Availability G1
2025-05-13 18:00 | 1858.0524 | 0 | 0 | bar: Generator Availability G1
2025-05-13 19:00 | 1858.0524 | 0 | 0 | bar: Generator Availability G1
2025-05-13 20:00 | 1858.0524 | 0 | 0 | bar: Generator Availability G1
2025-05-13 21:00 | 1858.0524 | 0 | 0 | bar: Generator Availability G1
2025-05-13 22:00 | 1858.0524 | 0 | 0 | bar: Generator Availability G1
2025-05-13 23:00 | 1858.0524 | 0 | 0 | bar: Generator Availability G1
2025-05-14 | 1858.0524 | 0 | 0 | bar: Generator Availability G1
2025-05-14 01:00 | 1858.0524 | 0 | 0 | bar: Generator Availability G1
2025-05-14 02:00 | 1858.0524 | 0 | 0 | bar: Generator Availability G1
2025-05-14 03:00 | 1858.0524 | 0 | 0 | bar: Generator Availability G1
2025-05-14 04:00 | 1858.0524 | 0 | 0 | bar: Generator Availability G1
2025-05-14 05:00 | 1858.0524 | 0 | 0 | bar: Generator Availability G1
2025-05-14 06:00 | 1858.0524 | 0 | 0 | bar: Generator Availability G1
2025-05-14 07:00 | 1858.0524 | 0 | 0 | bar: Generator Availability G1
2025-05-14 08:00 | 1858.0524 | 0 | 0 | bar: Generator Availability G1
2025-05-14 09:00 | 1858.0524 | 0 | 0 | bar: Generator Availability G1
2025-05-14 10:00 | 1858.0524 | 0 | 0 | bar: Generator Availability G1
2025-05-14 11:00 | 1858.0524 | 0 | 0 | bar: Generator Availability G1
2025-05-14 12:00 | 1858.0524 | 0 | 0 | bar: Generator Availability G1
2025-05-14 13:00 | 1858.0524 | 0 | 0 | bar: Generator Availability G1
2025-05-14 14:00 | 1858.0524 | 0 | 0 | bar: Generator Availability G1
2025-05-14 15:00 | 1858.0524 | 0 | 0 | bar: Generator Availability G1
2025-05-14 16:00 | 1858.0524 | 0 | 0 | bar: Generator Availability G1
2025-05-14 17:00 | 1858.0524 | 0 | 0 | bar: Generator Availability G1
2025-05-14 18:00 | 1858.0524 | 0 | 0 | bar: Generator Availability G1
2025-05-14 19:00 | 1858.0524 | 0 | 0 | bar: Generator Availability G1
2025-05-14 20:00 | 1858.0524 | 0 | 0 | bar: Generator Availability G1
2025-05-14 21:00 | 1858.0524 | 0 | 0 | bar: Generator Availability G1
2025-05-14 22:00 | 1858.0524 | 0 | 0 | bar: Generator Availability G1
2025-05-14 23:00 | 1858.0524 | 0 | 0 | bar: Generator Availability G1
2025-05-15 | 1858.0524 | 0 | 0 | bar: Generator Availability G1
2025-05-15 01:00 | 1858.0524 | 0 | 0 | bar: Generator Availability G1
2025-05-15 02:00 | 1858.0524 | 0 | 0 | bar: Generator Availability G1
2025-05-15 03:00 | 1858.0524 | 0 | 0 | bar: Generator Availability G1
2025-05-15 04:00 | 1858.0524 | 0 | 0 | bar: Generator Availability G1
2025-05-15 05:00 | 1858.0524 | 0 | 0 | bar: Generator Availability G1
2025-05-15 06:00 | 1858.0524 | 0 | 0 | bar: Generator Availability G1
2025-05-15 07:00 | 1858.0524 | 0 | 0 | bar: Generator Availability G1
2025-05-15 08:00 | 1858.0524 | 0 | 0 | bar: Generator Availability G1
2025-05-15 09:00 | 1858.0524 | 0 | 0 | bar: Generator Availability G1
2025-05-15 10:00 | 1858.0524 | 0 | 0 | bar: Generator Availability G1
2025-05-15 11:00 | 1858.0524 | 0 | 0 | bar: Generator Availability G1
2025-05-15 12:00 | 1858.0524 | 0 | 0 | bar: Generator Availability G1
2025-05-15 13:00 | 1858.0524 | 0 | 0 | bar: Generator Availability G1
2025-05-15 14:00 | 1858.0524 | 0 | 0 | bar: Generator Availability G1
2025-05-15 15:00 | 1858.0524 | 0 | 0 | bar: Generator Availability G1
2025-05-15 16:00 | 1858.0524 | 0 | 0 | bar: Generator Availability G1
2025-05-15 17:00 | 1858.0524 | 0 | 0 | bar: Generator Availability G1
2025-05-15 18:00 | 1858.0524 | 0 | 0 | bar: Generator Availability G1
2025-05-15 19:00 | 1858.0524 | 0 | 0 | bar: Generator Availability G1
2025-05-15 20:00 | 1858.0524 | 0 | 0 | bar: Generator Availability G1
2025-05-15 21:00 | 1858.0524 | 0 | 0 | bar: Generator Availability G1
2025-05-15 22:00 | 1858.0524 | 0 | 0 | bar: Generator Availability G1
2025-05-15 23:00 | 1858.0524 | 0 | 0 | bar: Generator Availability G1
2025-05-16 | 1858.0524 | 0 | 0 | bar: Generator Availability G1
2025-05-16 01:00 | 1858.0524 | 0 | 0 | bar: Generator Availability G1
2025-05-16 02:00 | 1858.0524 | 0 | 0 | bar: Generator Availability G1
2025-05-16 03:00 | 1858.0524 | 0 | 0 | bar: Generator Availability G1
2025-05-16 04:00 | 1858.0524 | 0 | 0 | bar: Generator Availability G1
2025-05-16 05:00 | 1858.0524 | 0 | 0 | bar: Generator Availability G1
2025-05-16 06:00 | 1858.0524 | 0 | 0 | bar: Generator Availability G1
2025-05-16 07:00 | 1858.0524 | 0 | 0 | bar: Generator Availability G1
2025-05-16 08:00 | 1858.0524 | 0 | 0 | bar: Generator Availability G1
2025-05-16 09:00 | 1858.0524 | 0 | 0 | bar: Generator Availability G1
2025-05-16 10:00 | 1858.0524 | 0 | 0 | bar: Generator Availability G1
2025-05-16 11:00 | 1858.0524 | 0 | 0 | bar: Generator Availability G1
2025-05-16 12:00 | 1858.0524 | 0 | 0 | bar: Generator Availability G1
2025-05-16 13:00 | 1858.0524 | 0 | 0 | bar: Generator Availability G1
2025-05-16 14:00 | 1858.0524 | 0 | 0 | bar: Generator Availability G1
2025-05-16 15:00 | 1858.0524 | 0 | 0 | bar: Generator Availability G1
2025-05-16 16:00 | 1858.0524 | 0 | 0 | bar: Generator Availability G1
2025-05-16 17:00 | 1858.0524 | 0 | 0 | bar: Generator Availability G1
2025-05-16 18:00 | 1858.0524 | 0 | 0 | bar: Generator Availability G1
2025-05-16 19:00 | 1858.0524 | 0 | 0 | bar: Generator Availability G1
2025-05-16 20:00 | 1858.0524 | 0 | 0 | bar: Generator Availability G1
2025-05-16 21:00 | 1858.0524 | 0 | 0 | bar: Generator Availability G1
2025-05-16 22:00 | 1858.0524 | 0 | 0 | bar: Generator Availability G1
2025-05-16 23:00 | 1858.0524 | 0 | 0 | bar: Generator Availability G1
2025-05-17 | 1858.0524 | 0 | 0 | bar: Generator Availability G1
2025-05-17 01:00 | 1858.0524 | 0 | 0 | bar: Generator Availability G1
2025-05-17 02:00 | 1858.0524 | 0 | 0 | bar: Generator Availability G1
2025-05-17 03:00 | 1858.0524 | 0 | 0 | bar: Generator Availability G1
2025-05-17 04:00 | 1858.0524 | 0 | 0 | bar: Generator Availability G1
2025-05-17 05:00 | 1858.0524 | 0 | 0 | bar: Generator Availability G1
2025-05-17 06:00 | 1858.0524 | 0 | 0 | bar: Generator Availability G1
2025-05-17 07:00 | 1858.0524 | 0 | 0 | bar: Generator Availability G1
2025-05-17 08:00 | 1858.0524 | 0 | 0 | bar: Generator Availability G1
2025-05-17 09:00 | 1858.0524 | 0 | 0 | bar: Generator Availability G1
2025-05-17 10:00 | 1858.0524 | 0 | 0 | bar: Generator Availability G1
2025-05-17 11:00 | 1858.0524 | 0 | 0 | bar: Generator Availability G1
2025-05-17 12:00 | 1858.0524 | 0 | 0 | bar: Generator Availability G1
2025-05-17 13:00 | 1858.0524 | 0 | 0 | bar: Generator Availability G1
2025-05-17 14:00 | 1858.0524 | 0 | 0 | bar: Generator Availability G1
2025-05-17 15:00 | 1858.0524 | 0 | 0 | bar: Generator Availability G1
2025-05-17 16:00 | 1858.0524 | 0 | 0 | bar: Generator Availability G1
2025-05-17 17:00 | 1858.0524 | 0 | 0 | bar: Generator Availability G1
2025-05-17 18:00 | 1858.0524 | 0 | 0 | bar: Generator Availability G1
2025-05-17 19:00 | 1858.0524 | 0 | 0 | bar: Generator Availability G1
2025-05-17 20:00 | 1858.0524 | 0 | 0 | bar: Generator Availability G1
2025-05-17 21:00 | 1858.0524 | 0 | 0 | bar: Generator Availability G1
2025-05-17 22:00 | 1858.0524 | 0 | 0 | bar: Generator Availability G1
2025-05-17 23:00 | 1858.0524 | 0 | 0 | bar: Generator Availability G1
2025-05-18 | 1858.0524 | 0 | 0 | bar: Generator Availability G1
2025-05-18 01:00 | 1858.0524 | 0 | 0 | bar: Generator Availability G1
2025-05-18 02:00 | 1858.0524 | 0 | 0 | bar: Generator Availability G1
2025-05-18 03:00 | 1858.0524 | 0 | 0 | bar: Generator Availability G1
2025-05-18 04:00 | 1858.0524 | 0 | 0 | bar: Generator Availability G1
2025-05-18 05:00 | 1858.0524 | 0 | 0 | bar: Generator Availability G1
2025-05-18 06:00 | 1858.0524 | 0 | 0 | bar: Generator Availability G1
2025-05-18 07:00 | 1858.0524 | 0 | 0 | bar: Generator Availability G1
2025-05-18 08:00 | 1858.0524 | 0 | 0 | bar: Generator Availability G1
2025-05-18 09:00 | 1858.0524 | 0 | 0 | bar: Generator Availability G1
2025-05-18 10:00 | 1858.0524 | 0 | 0 | bar: Generator Availability G1
2025-05-18 11:00 | 1858.0524 | 0 | 0 | bar: Generator Availability G1
2025-05-18 12:00 | 1858.0524 | 0 | 0 | bar: Generator Availability G1
2025-05-18 13:00 | 1858.0524 | 0 | 0 | bar: Generator Availability G1
2025-05-18 14:00 | 1858.0524 | 0 | 0 | bar: Generator Availability G1
2025-05-18 15:00 | 1858.0524 | 0 | 0 | bar: Generator Availability G1
2025-05-18 16:00 | 1858.0524 | 0 | 0 | bar: Generator Availability G1
2025-05-18 17:00 | 1858.0524 | 0 | 0 | bar: Generator Availability G1
2025-05-18 18:00 | 1858.0524 | 0 | 0 | bar: Generator Availability G1
2025-05-18 19:00 | 1858.0524 | 0 | 0 | bar: Generator Availability G1
2025-05-18 20:00 | 1858.0524 | 0 | 0 | bar: Generator Availability G1
2025-05-18 21:00 | 1858.0524 | 0 | 0 | bar: Generator Availability G1
2025-05-18 22:00 | 1858.0524 | 0 | 0 | bar: Generator Availability G1
2025-05-18 23:00 | 1858.0524 | 0 | 0 | bar: Generator Availability G1
2025-05-19 | 1858.0524 | 0 | 0 | bar: Generator Availability G1
2025-05-19 01:00 | 1858.0524 | 0 | 0 | bar: Generator Availability G1
2025-05-19 02:00 | 1858.0524 | 0 | 0 | bar: Generator Availability G1
2025-05-19 03:00 | 1858.0524 | 0 | 0 | bar: Generator Availability G1
2025-05-19 04:00 | 1858.0524 | 0 | 0 | bar: Generator Availability G1
2025-05-19 05:00 | 1858.0524 | 0 | 0 | bar: Generator Availability G1
2025-05-19 06:00 | 1858.0524 | 0 | 0 | bar: Generator Availability G1
2025-05-19 07:00 | 1858.0524 | 0 | 0 | bar: Generator Availability G1
2025-05-19 08:00 | 1858.0524 | 0 | 0 | bar: Generator Availability G1
2025-05-19 09:00 | 1858.0524 | 0 | 0 | bar: Generator Availability G1
2025-05-19 10:00 | 1858.0524 | 0 | 0 | bar: Generator Availability G1
2025-05-19 11:00 | 1858.0524 | 0 | 0 | bar: Generator Availability G1
2025-05-19 12:00 | 1858.0524 | 0 | 0 | bar: Generator Availability G1
2025-05-19 13:00 | 1858.0524 | 0 | 0 | bar: Generator Availability G1
2025-05-19 14:00 | 1858.0524 | 0 | 0 | bar: Generator Availability G1
2025-05-19 15:00 | 1858.0524 | 0 | 0 | bar: Generator Availability G1
2025-05-19 16:00 | 1858.0524 | 0 | 0 | bar: Generator Availability G1
2025-05-19 17:00 | 1858.0524 | 0 | 0 | bar: Generator Availability G1
2025-05-19 18:00 | 1858.0524 | 0 | 0 | bar: Generator Availability G1
2025-05-19 19:00 | 1858.0524 | 0 | 0 | bar: Generator Availability G1
2025-05-19 20:00 | 1858.0524 | 0 | 0 | bar: Generator Availability G1
2025-05-19 21:00 | 1858.0524 | 0 | 0 | bar: Generator Availability G1
2025-05-19 22:00 | 1858.0524 | 0 | 0 | bar: Generator Availability G1
2025-05-19 23:00 | 1858.0524 | 0 | 0 | bar: Generator Availability G1
2025-05-20 | 1858.0524 | 0 | 0 | bar: Generator Availability G1
2025-05-20 01:00 | 1858.0524 | 0 | 0 | bar: Generator Availability G1
2025-05-20 02:00 | 1858.0524 | 0 | 0 | bar: Generator Availability G1
2025-05-20 03:00 | 1858.0524 | 0 | 0 | bar: Generator Availability G1
2025-05-20 04:00 | 1858.0524 | 0 | 0 | bar: Generator Availability G1
2025-05-20 05:00 | 1858.0524 | 0 | 0 | bar: Generator Availability G1
2025-05-20 06:00 | 1858.0524 | 0 | 0 | bar: Generator Availability G1
2025-05-20 07:00 | 1858.0524 | 0 | 0 | bar: Generator Availability G1
2025-05-20 08:00 | 1858.0524 | 0 | 0 | bar: Generator Availability G1
2025-05-20 09:00 | 1858.0524 | 0 | 0 | bar: Generator Availability G1
2025-05-20 10:00 | 1858.0524 | 0 | 0 | bar: Generator Availability G1
2025-05-20 11:00 | 1858.0524 | 0 | 0 | bar: Generator Availability G1
2025-05-20 12:00 | 1858.0524 | 0 | 0 | bar: Generator Availability G1
2025-05-20 13:00 | 1858.0524 | 0 | 0 | bar: Generator Availability G1
2025-05-20 14:00 | 1858.0524 | 0 | 0 | bar: Generator Availability G1
2025-05-20 15:00 | 1858.0524 | 0 | 0 | bar: Generator Availability G1
2025-05-20 16:00 | 1858.0524 | 0 | 0 | bar: Generator Availability G1
2025-05-20 17:00 | 1858.0524 | 0 | 0 | bar: Generator Availability G1
2025-05-20 18:00 | 1858.0524 | 0 | 0 | bar: Generator Availability G1
2025-05-20 19:00 | 1858.0524 | 0 | 0 | bar: Generator Availability G1
2025-05-20 20:00 | 1858.0524 | 0 | 0 | bar: Generator Availability G1
2025-05-20 21:00 | 1858.0524 | 0 | 0 | bar: Generator Availability G1
2025-05-20 22:00 | 1858.0524 | 0 | 0 | bar: Generator Availability G1
2025-05-20 23:00 | 1858.0524 | 0 | 0 | bar: Generator Availability G1
2025-05-21 | 1858.0524 | 0 | 0 | bar: Generator Availability G1
2025-05-21 01:00 | 1858.0524 | 0 | 0 | bar: Generator Availability G1
2025-05-21 02:00 | 1858.0524 | 0 | 0 | bar: Generator Availability G1
2025-05-21 03:00 | 1858.0524 | 0 | 0 | bar: Generator Availability G1
2025-05-21 04:00 | 1858.0524 | 0 | 0 | bar: Generator Availability G1
2025-05-21 05:00 | 1858.0524 | 0 | 0 | bar: Generator Availability G1
2025-05-21 06:00 | 1858.0524 | 0 | 0 | bar: Generator Availability G1
2025-05-21 07:00 | 1858.0524 | 0 | 0 | bar: Generator Availability G1
2025-05-21 08:00 | 1858.0524 | 0 | 0 | bar: Generator Availability G1
2025-05-21 09:00 | 1858.0524 | 0 | 0 | bar: Generator Availability G1
2025-05-21 10:00 | 1858.0524 | 0 | 0 | bar: Generator Availability G1
2025-05-21 11:00 | 1858.0524 | 0 | 0 | bar: Generator Availability G1
2025-05-21 12:00 | 1858.0524 | 0 | 0 | bar: Generator Availability G1
2025-05-21 13:00 | 1858.0524 | 0 | 0 | bar: Generator Availability G1
2025-05-21 14:00 | 1858.0524 | 0 | 0 | bar: Generator Availability G1
2025-05-21 15:00 | 1858.0524 | 0 | 0 | bar: Generator Availability G1
2025-05-21 16:00 | 1858.0524 | 0 | 0 | bar: Generator Availability G1
2025-05-21 17:00 | 1858.0524 | 0 | 0 | bar: Generator Availability G1
2025-05-21 18:00 | 1858.0524 | 0 | 0 | bar: Generator Availability G1
2025-05-21 19:00 | 1858.0524 | 0 | 0 | bar: Generator Availability G1
2025-05-21 20:00 | 1858.0524 | 0 | 0 | bar: Generator Availability G1
2025-05-21 21:00 | 1858.0524 | 0 | 0 | bar: Generator Availability G1
2025-05-21 22:00 | 1858.0524 | 0 | 0 | bar: Generator Availability G1
2025-05-21 23:00 | 1858.0524 | 0 | 0 | bar: Generator Availability G1
2025-05-22 | 1858.0524 | 0 | 0 | bar: Generator Availability G1
2025-05-22 01:00 | 1858.0524 | 0 | 0 | bar: Generator Availability G1
2025-05-22 02:00 | 1858.0524 | 0 | 0 | bar: Generator Availability G1
2025-05-22 03:00 | 1858.0524 | 0 | 0 | bar: Generator Availability G1
2025-05-22 04:00 | 1858.0524 | 0 | 0 | bar: Generator Availability G1
2025-05-22 05:00 | 1858.0524 | 0 | 0 | bar: Generator Availability G1
2025-05-22 06:00 | 1858.0524 | 0 | 0 | bar: Generator Availability G1
2025-05-22 07:00 | 1858.0524 | 0 | 0 | bar: Generator Availability G1
2025-05-22 08:00 | 1858.0524 | 0 | 0 | bar: Generator Availability G1
2025-05-22 09:00 | 1858.0524 | 0 | 0 | bar: Generator Availability G1
2025-05-22 10:00 | 1858.0524 | 0 | 0 | bar: Generator Availability G1
2025-05-22 11:00 | 1858.0524 | 0 | 0 | bar: Generator Availability G1
2025-05-22 12:00 | 1858.0524 | 0 | 0 | bar: Generator Availability G1
2025-05-22 13:00 | 1858.0524 | 0 | 0 | bar: Generator Availability G1
2025-05-22 14:00 | 1858.0524 | 0 | 0 | bar: Generator Availability G1
2025-05-22 15:00 | 1858.0524 | 0 | 0 | bar: Generator Availability G1
2025-05-22 16:00 | 1858.0524 | 0 | 0 | bar: Generator Availability G1
2025-05-22 17:00 | 1858.0524 | 0 | 0 | bar: Generator Availability G1
2025-05-22 18:00 | 1858.0524 | 0 | 0 | bar: Generator Availability G1
2025-05-22 19:00 | 1858.0524 | 0 | 0 | bar: Generator Availability G1
2025-05-22 20:00 | 1858.0524 | 0 | 0 | bar: Generator Availability G1
2025-05-22 21:00 | 1858.0524 | 0 | 0 | bar: Generator Availability G1
2025-05-22 22:00 | 1858.0524 | 0 | 0 | bar: Generator Availability G1
2025-05-22 23:00 | 1858.0524 | 0 | 0 | bar: Generator Availability G1
2025-05-23 | 1858.0524 | 0 | 0 | bar: Generator Availability G1
2025-05-23 01:00 | 1858.0524 | 0 | 0 | bar: Generator Availability G1
2025-05-23 02:00 | 1858.0524 | 0 | 0 | bar: Generator Availability G1
2025-05-23 03:00 | 1858.0524 | 0 | 0 | bar: Generator Availability G1
2025-05-23 04:00 | 1858.0524 | 0 | 0 | bar: Generator Availability G1
2025-05-23 05:00 | 1858.0524 | 0 | 0 | bar: Generator Availability G1
2025-05-23 06:00 | 1858.0524 | 0 | 0 | bar: Generator Availability G1
2025-05-23 07:00 | 1858.0524 | 0 | 0 | bar: Generator Availability G1
2025-05-23 08:00 | 1858.0524 | 0 | 0 | bar: Generator Availability G1
2025-05-23 09:00 | 1858.0524 | 0 | 0 | bar: Generator Availability G1
2025-05-23 10:00 | 1858.0524 | 0 | 0 | bar: Generator Availability G1
2025-05-23 11:00 | 1858.0524 | 0 | 0 | bar: Generator Availability G1
2025-05-23 12:00 | 1858.0524 | 0 | 0 | bar: Generator Availability G1
2025-05-23 13:00 | 1858.0524 | 0 | 0 | bar: Generator Availability G1
2025-05-23 14:00 | 1858.0524 | 0 | 0 | bar: Generator Availability G1
2025-05-23 15:00 | 1858.0524 | 0 | 0 | bar: Generator Availability G1
2025-05-23 16:00 | 1858.0524 | 0 | 0 | bar: Generator Availability G1
2025-05-23 17:00 | 1858.0524 | 0 | 0 | bar: Generator Availability G1
2025-05-23 18:00 | 1858.0524 | 0 | 0 | bar: Generator Availability G1
2025-05-23 19:00 | 1858.0524 | 0 | 0 | bar: Generator Availability G1
2025-05-23 20:00 | 1858.0524 | 0 | 0 | bar: Generator Availability G1
2025-05-23 21:00 | 1858.0524 | 0 | 0 | bar: Generator Availability G1
2025-05-23 22:00 | 1858.0524 | 0 | 0 | bar: Generator Availability G1
2025-05-23 23:00 | 1858.0524 | 0 | 0 | bar: Generator Availability G1
2025-05-24 | 1858.0524 | 0 | 0 | bar: Generator Availability G1
2025-05-24 01:00 | 1858.0524 | 0 | 0 | bar: Generator Availability G1
2025-05-24 02:00 | 1858.0524 | 0 | 0 | bar: Generator Availability G1
2025-05-24 03:00 | 1858.0524 | 0 | 0 | bar: Generator Availability G1
2025-05-24 04:00 | 1858.0524 | 0 | 0 | bar: Generator Availability G1
2025-05-24 05:00 | 1858.0524 | 0 | 0 | bar: Generator Availability G1
2025-05-24 06:00 | 1858.0524 | 0 | 0 | bar: Generator Availability G1
2025-05-24 07:00 | 1858.0524 | 0 | 0 | bar: Generator Availability G1
2025-05-24 08:00 | 1858.0524 | 0 | 0 | bar: Generator Availability G1
2025-05-24 09:00 | 1858.0524 | 0 | 0 | bar: Generator Availability G1
2025-05-24 10:00 | 1858.0524 | 0 | 0 | bar: Generator Availability G1
2025-05-24 11:00 | 1858.0524 | 0 | 0 | bar: Generator Availability G1
2025-05-24 12:00 | 1858.0524 | 0 | 0 | bar: Generator Availability G1
2025-05-24 13:00 | 1858.0524 | 0 | 0 | bar: Generator Availability G1
2025-05-24 14:00 | 1858.0524 | 0 | 0 | bar: Generator Availability G1
2025-05-24 15:00 | 1858.0524 | 0 | 0 | bar: Generator Availability G1
2025-05-24 16:00 | 1858.0524 | 0 | 0 | bar: Generator Availability G1
2025-05-24 17:00 | 1858.0524 | 0 | 0 | bar: Generator Availability G1
2025-05-24 18:00 | 1858.0524 | 0 | 0 | bar: Generator Availability G1
2025-05-24 19:00 | 1858.0524 | 0 | 0 | bar: Generator Availability G1
2025-05-24 20:00 | 1858.0524 | 0 | 0 | bar: Generator Availability G1
2025-05-24 21:00 | 1858.0524 | 0 | 0 | bar: Generator Availability G1
2025-05-24 22:00 | 1858.0524 | 0 | 0 | bar: Generator Availability G1
2025-05-24 23:00 | 1858.0524 | 0 | 0 | bar: Generator Availability G1
2025-05-25 | 1858.0524 | 0 | 0 | bar: Generator Availability G1
2025-05-25 01:00 | 1858.0524 | 0 | 0 | bar: Generator Availability G1
2025-05-25 02:00 | 1858.0524 | 0 | 0 | bar: Generator Availability G1
2025-05-25 03:00 | 1858.0524 | 0 | 0 | bar: Generator Availability G1
2025-05-25 04:00 | 1858.0524 | 0 | 0 | bar: Generator Availability G1
2025-05-25 05:00 | 1858.0524 | 0 | 0 | bar: Generator Availability G1
2025-05-25 06:00 | 1858.0524 | 0 | 0 | bar: Generator Availability G1
2025-05-25 07:00 | 1858.0524 | 0 | 0 | bar: Generator Availability G1
2025-05-25 08:00 | 1858.0524 | 0 | 0 | bar: Generator Availability G1
2025-05-25 09:00 | 1858.0524 | 0 | 0 | bar: Generator Availability G1
2025-05-25 10:00 | 1858.0524 | 0 | 0 | bar: Generator Availability G1
2025-05-25 11:00 | 1858.0524 | 0 | 0 | bar: Generator Availability G1
2025-05-25 12:00 | 1858.0524 | 0 | 0 | bar: Generator Availability G1
2025-05-25 13:00 | 1858.0524 | 0 | 0 | bar: Generator Availability G1
2025-05-25 14:00 | 1858.0524 | 0 | 0 | bar: Generator Availability G1
2025-05-25 15:00 | 1858.0524 | 0 | 0 | bar: Generator Availability G1
2025-05-25 16:00 | 1858.0524 | 0 | 0 | bar: Generator Availability G1
2025-05-25 17:00 | 1858.0524 | 0 | 0 | bar: Generator Availability G1
2025-05-25 18:00 | 1858.0524 | 0 | 0 | bar: Generator Availability G1
2025-05-25 19:00 | 1858.0524 | 0 | 0 | bar: Generator Availability G1
2025-05-25 20:00 | 1858.0524 | 0 | 0 | bar: Generator Availability G1
2025-05-25 21:00 | 1858.0524 | 0 | 0 | bar: Generator Availability G1
2025-05-25 22:00 | 1858.0524 | 0 | 0 | bar: Generator Availability G1
2025-05-25 23:00 | 1858.0524 | 0 | 0 | bar: Generator Availability G1
2025-05-26 | 1858.0524 | 0 | 0 | bar: Generator Availability G1
2025-05-26 01:00 | 1858.0524 | 0 | 0 | bar: Generator Availability G1
2025-05-26 02:00 | 1858.0524 | 0 | 0 | bar: Generator Availability G1
2025-05-26 03:00 | 1858.0524 | 0 | 0 | bar: Generator Availability G1
2025-05-26 04:00 | 1858.0524 | 0 | 0 | bar: Generator Availability G1
2025-05-26 05:00 | 1858.0524 | 0 | 0 | bar: Generator Availability G1
2025-05-26 06:00 | 1858.0524 | 0 | 0 | bar: Generator Availability G1
2025-05-26 07:00 | 1858.0524 | 0 | 0 | bar: Generator Availability G1
2025-05-26 08:00 | 1858.0524 | 0 | 0 | bar: Generator Availability G1
2025-05-26 09:00 | 1858.0524 | 0 | 0 | bar: Generator Availability G1
2025-05-26 10:00 | 1858.0524 | 0 | 0 | bar: Generator Availability G1
2025-05-26 11:00 | 1858.0524 | 0 | 0 | bar: Generator Availability G1
2025-05-26 12:00 | 1858.0524 | 0 | 0 | bar: Generator Availability G1
2025-05-26 13:00 | 1858.0524 | 0 | 0 | bar: Generator Availability G1
2025-05-26 14:00 | 1858.0524 | 0 | 0 | bar: Generator Availability G1
2025-05-26 15:00 | 1858.0524 | 0 | 0 | bar: Generator Availability G1
2025-05-26 16:00 | 1858.0524 | 0 | 0 | bar: Generator Availability G1
2025-05-26 17:00 | 1858.0524 | 0 | 0 | bar: Generator Availability G1
2025-05-26 18:00 | 1858.0524 | 0 | 0 | bar: Generator Availability G1
2025-05-26 19:00 | 1858.0524 | 0 | 0 | bar: Generator Availability G1
2025-05-26 20:00 | 1858.0524 | 0 | 0 | bar: Generator Availability G1
2025-05-26 21:00 | 1858.0524 | 0 | 0 | bar: Generator Availability G1
2025-05-26 22:00 | 1858.0524 | 0 | 0 | bar: Generator Availability G1
2025-05-26 23:00 | 1858.0524 | 0 | 0 | bar: Generator Availability G1
2025-05-27 | 1858.0524 | 0 | 0 | bar: Generator Availability G1
2025-05-27 01:00 | 1858.0524 | 0 | 0 | bar: Generator Availability G1
2025-05-27 02:00 | 1858.0524 | 0 | 0 | bar: Generator Availability G1
2025-05-27 03:00 | 1858.0524 | 0 | 0 | bar: Generator Availability G1
2025-05-27 04:00 | 1858.0524 | 0 | 0 | bar: Generator Availability G1
2025-05-27 05:00 | 1858.0524 | 0 | 0 | bar: Generator Availability G1
2025-05-27 06:00 | 1858.0524 | 0 | 0 | bar: Generator Availability G1
2025-05-27 07:00 | 1858.0524 | 0 | 0 | bar: Generator Availability G1
2025-05-27 08:00 | 1858.0524 | 0 | 0 | bar: Generator Availability G1
2025-05-27 09:00 | 1858.0524 | 0 | 0 | bar: Generator Availability G1
2025-05-27 10:00 | 1858.0524 | 0 | 0 | bar: Generator Availability G1
2025-05-27 11:00 | 1858.0524 | 0 | 0 | bar: Generator Availability G1
2025-05-27 12:00 | 1858.0524 | 0 | 0 | bar: Generator Availability G1
2025-05-27 13:00 | 1858.0524 | 0 | 0 | bar: Generator Availability G1
2025-05-27 14:00 | 1858.0524 | 0 | 0 | bar: Generator Availability G1
2025-05-27 15:00 | 1858.0524 | 0 | 0 | bar: Generator Availability G1
2025-05-27 16:00 | 1858.0524 | 0 | 0 | bar: Generator Availability G1
2025-05-27 17:00 | 1858.0524 | 0 | 0 | bar: Generator Availability G1
2025-05-27 18:00 | 1858.0524 | 0 | 0 | bar: Generator Availability G1
2025-05-27 19:00 | 1858.0524 | 0 | 0 | bar: Generator Availability G1
2025-05-27 20:00 | 1858.0524 | 0 | 0 | bar: Generator Availability G1
2025-05-27 21:00 | 1858.0524 | 0 | 0 | bar: Generator Availability G1
2025-05-27 22:00 | 1858.0524 | 0 | 0 | bar: Generator Availability G1
2025-05-27 23:00 | 1858.0524 | 0 | 0 | bar: Generator Availability G1
2025-05-28 | 1858.0524 | 0 | 0 | bar: Generator Availability G1
2025-05-28 01:00 | 1858.0524 | 0 | 0 | bar: Generator Availability G1
2025-05-28 02:00 | 1858.0524 | 0 | 0 | bar: Generator Availability G1
2025-05-28 03:00 | 1858.0524 | 0 | 0 | bar: Generator Availability G1
2025-05-28 04:00 | 1858.0524 | 0 | 0 | bar: Generator Availability G1
2025-05-28 05:00 | 1858.0524 | 0 | 0 | bar: Generator Availability G1
2025-05-28 06:00 | 1858.0524 | 0 | 0 | bar: Generator Availability G1
2025-05-28 07:00 | 1858.0524 | 0 | 0 | bar: Generator Availability G1
2025-05-28 08:00 | 1858.0524 | 0 | 0 | bar: Generator Availability G1
2025-05-28 09:00 | 1858.0524 | 0 | 0 | bar: Generator Availability G1
2025-05-28 10:00 | 1858.0524 | 0 | 0 | bar: Generator Availability G1
2025-05-28 11:00 | 1858.0524 | 0 | 0 | bar: Generator Availability G1
2025-05-28 12:00 | 1858.0524 | 0 | 0 | bar: Generator Availability G1
2025-05-28 13:00 | 1858.0524 | 0 | 0 | bar: Generator Availability G1
2025-05-28 14:00 | 1858.0524 | 0 | 0 | bar: Generator Availability G1
2025-05-28 15:00 | 1858.0524 | 0 | 0 | bar: Generator Availability G1
2025-05-28 16:00 | 1858.0524 | 0 | 0 | bar: Generator Availability G1
2025-05-28 17:00 | 1858.0524 | 0 | 0 | bar: Generator Availability G1
2025-05-28 18:00 | 1858.0524 | 0 | 0 | bar: Generator Availability G1
2025-05-28 19:00 | 1858.0524 | 0 | 0 | bar: Generator Availability G1
2025-05-28 20:00 | 1858.0524 | 0 | 0 | bar: Generator Availability G1
2025-05-28 21:00 | 1858.0524 | 0 | 0 | bar: Generator Availability G1
2025-05-28 22:00 | 1858.0524 | 0 | 0 | bar: Generator Availability G1
2025-05-28 23:00 | 1858.0524 | 0 | 0 | bar: Generator Availability G1
2025-05-29 | 1858.0524 | 0 | 0 | bar: Generator Availability G1
2025-05-29 01:00 | 1858.0524 | 0 | 0 | bar: Generator Availability G1
2025-05-29 02:00 | 1858.0524 | 0 | 0 | bar: Generator Availability G1
2025-05-29 03:00 | 1858.0524 | 0 | 0 | bar: Generator Availability G1
2025-05-29 04:00 | 1858.0524 | 0 | 0 | bar: Generator Availability G1
2025-05-29 05:00 | 1858.0524 | 0 | 0 | bar: Generator Availability G1
2025-05-29 06:00 | 1858.0524 | 0 | 0 | bar: Generator Availability G1
2025-05-29 07:00 | 1858.0524 | 0 | 0 | bar: Generator Availability G1
2025-05-29 08:00 | 1858.0524 | 0 | 0 | bar: Generator Availability G1
2025-05-29 09:00 | 1858.0524 | 0 | 0 | bar: Generator Availability G1
2025-05-29 10:00 | 1858.0524 | 0 | 0 | bar: Generator Availability G1
2025-05-29 11:00 | 1858.0524 | 0 | 0 | bar: Generator Availability G1
2025-05-29 12:00 | 1858.0524 | 0 | 0 | bar: Generator Availability G1
2025-05-29 13:00 | 1858.0524 | 0 | 0 | bar: Generator Availability G1
2025-05-29 14:00 | 1858.0524 | 0 | 0 | bar: Generator Availability G1
2025-05-29 15:00 | 1858.0524 | 0 | 0 | bar: Generator Availability G1
2025-05-29 16:00 | 1858.0524 | 0 | 0 | bar: Generator Availability G1
2025-05-29 17:00 | 1858.0524 | 0 | 0 | bar: Generator Availability G1
2025-05-29 18:00 | 1858.0524 | 0 | 0 | bar: Generator Availability G1
2025-05-29 19:00 | 1858.0524 | 0 | 0 | bar: Generator Availability G1
2025-05-29 20:00 | 1858.0524 | 0 | 0 | bar: Generator Availability G1
2025-05-29 21:00 | 1858.0524 | 0 | 0 | bar: Generator Availability G1
2025-05-29 22:00 | 1858.0524 | 0 | 0 | bar: Generator Availability G1
2025-05-29 23:00 | 1858.0524 | 0 | 0 | bar: Generator Availability G1
2025-05-30 | 1858.0524 | 0 | 0 | bar: Generator Availability G1
2025-05-30 01:00 | 1858.0524 | 0 | 0 | bar: Generator Availability G1
2025-05-30 02:00 | 1858.0524 | 0 | 0 | bar: Generator Availability G1
2025-05-30 03:00 | 1858.0524 | 0 | 0 | bar: Generator Availability G1
2025-05-30 04:00 | 1858.0524 | 0 | 0 | bar: Generator Availability G1
2025-05-30 05:00 | 1858.0524 | 0 | 0 | bar: Generator Availability G1
2025-05-30 06:00 | 1858.0524 | 0 | 0 | bar: Generator Availability G1
2025-05-30 07:00 | 1858.0524 | 0 | 0 | bar: Generator Availability G1
2025-05-30 08:00 | 1858.0524 | 0 | 0 | bar: Generator Availability G1
2025-05-30 09:00 | 1858.0524 | 0 | 0 | bar: Generator Availability G1
2025-05-30 10:00 | 1858.0524 | 0 | 0 | bar: Generator Availability G1
2025-05-30 11:00 | 1858.0524 | 0 | 0 | bar: Generator Availability G1
2025-05-30 12:00 | 1858.0524 | 0 | 0 | bar: Generator Availability G1
2025-05-30 13:00 | 1858.0524 | 0 | 0 | bar: Generator Availability G1
2025-05-30 14:00 | 1858.0524 | 0 | 0 | bar: Generator Availability G1
2025-05-30 15:00 | 1858.0524 | 0 | 0 | bar: Generator Availability G1
2025-05-30 16:00 | 1858.0524 | 0 | 0 | bar: Generator Availability G1
2025-05-30 17:00 | 1858.0524 | 0 | 0 | bar: Generator Availability G1
2025-05-30 18:00 | 1858.0524 | 0 | 0 | bar: Generator Availability G1
2025-05-30 19:00 | 1858.0524 | 0 | 0 | bar: Generator Availability G1
2025-05-30 20:00 | 1858.0524 | 0 | 0 | bar: Generator Availability G1
2025-05-30 21:00 | 1858.0524 | 0 | 0 | bar: Generator Availability G1
2025-05-30 22:00 | 1858.0524 | 0 | 0 | bar: Generator Availability G1
2025-05-30 23:00 | 1858.0524 | 0 | 0 | bar: Generator Availability G1
2025-05-31 | 1858.0524 | 0 | 0 | bar: Generator Availability G1
2025-05-31 01:00 | 1858.0524 | 0 | 0 | bar: Generator Availability G1
2025-05-31 02:00 | 1858.0524 | 0 | 0 | bar: Generator Availability G1
2025-05-31 03:00 | 1858.0524 | 0 | 0 | bar: Generator Availability G1
2025-05-31 04:00 | 1858.0524 | 0 | 0 | bar: Generator Availability G1
2025-05-31 05:00 | 1858.0524 | 0 | 0 | bar: Generator Availability G1
2025-05-31 06:00 | 1858.0524 | 0 | 0 | bar: Generator Availability G1
2025-05-31 07:00 | 1858.0524 | 0 | 0 | bar: Generator Availability G1
2025-05-31 08:00 | 1858.0524 | 0 | 0 | bar: Generator Availability G1
2025-05-31 09:00 | 1858.0524 | 0 | 0 | bar: Generator Availability G1
2025-05-31 10:00 | 1858.0524 | 0 | 0 | bar: Generator Availability G1
2025-05-31 11:00 | 1858.0524 | 0 | 0 | bar: Generator Availability G1
2025-05-31 12:00 | 1858.0524 | 0 | 0 | bar: Generator Availability G1
2025-05-31 13:00 | 1858.0524 | 0 | 0 | bar: Generator Availability G1
2025-05-31 14:00 | 1858.0524 | 0 | 0 | bar: Generator Availability G1
2025-05-31 15:00 | 1858.0524 | 0 | 0 | bar: Generator Availability G1
2025-05-31 16:00 | 1858.0524 | 0 | 0 | bar: Generator Availability G1
2025-05-31 17:00 | 1858.0524 | 0 | 0 | bar: Generator Availability G1
2025-05-31 18:00 | 1858.0524 | 0 | 0 | bar: Generator Availability G1
2025-05-31 19:00 | 1858.0524 | 0 | 0 | bar: Generator Availability G1
2025-05-31 20:00 | 1858.0524 | 0 | 0 | bar: Generator Availability G1
2025-05-31 21:00 | 1858.0524 | 0 | 0 | bar: Generator Availability G1
2025-05-31 22:00 | 1858.0524 | 0 | 0 | bar: Generator Availability G1
2025-05-31 23:00 | 1858.0524 | 0 | 0 | bar: Generator Availability G1
2025-06-01 | 2720.4817 | 0 | 0 | bar: Generator Availability G1
2025-06-01 01:00 | 2720.4817 | 0 | 0 | bar: Generator Availability G1
2025-06-01 02:00 | 2720.4817 | 0 | 0 | bar: Generator Availability G1
2025-06-01 03:00 | 2720.4817 | 0 | 0 | bar: Generator Availability G1
2025-06-01 04:00 | 2720.4817 | 0 | 0 | bar: Generator Availability G1
2025-06-01 05:00 | 2720.4817 | 0 | 0 | bar: Generator Availability G1
2025-06-01 06:00 | 2720.4817 | 0 | 0 | bar: Generator Availability G1
2025-06-01 07:00 | 2720.4817 | 0 | 0 | bar: Generator Availability G1
2025-06-01 08:00 | 2720.4817 | 0 | 0 | bar: Generator Availability G1
2025-06-01 09:00 | 2720.4817 | 0 | 0 | bar: Generator Availability G1
2025-06-01 10:00 | 2720.4817 | 0 | 0 | bar: Generator Availability G1
2025-06-01 11:00 | 2720.4817 | 0 | 0 | bar: Generator Availability G1
2025-06-01 12:00 | 2720.4817 | 0 | 0 | bar: Generator Availability G1
2025-06-01 13:00 | 2720.4817 | 0 | 0 | bar: Generator Availability G1
2025-06-01 14:00 | 2720.4817 | 0 | 0 | bar: Generator Availability G1
2025-06-01 15:00 | 2720.4817 | 0 | 0 | bar: Generator Availability G1
2025-06-01 16:00 | 2720.4817 | 0 | 0 | bar: Generator Availability G1
2025-06-01 17:00 | 2720.4817 | 0 | 0 | bar: Generator Availability G1
2025-06-01 18:00 | 2720.4817 | 0 | 0 | bar: Generator Availability G1
2025-06-01 19:00 | 2720.4817 | 0 | 0 | bar: Generator Availability G1
2025-06-01 20:00 | 2720.4817 | 0 | 0 | bar: Generator Availability G1
2025-06-01 21:00 | 2720.4817 | 0 | 0 | bar: Generator Availability G1
2025-06-01 22:00 | 2720.4817 | 0 | 0 | bar: Generator Availability G1
2025-06-01 23:00 | 2720.4817 | 0 | 0 | bar: Generator Availability G1
2025-06-02 | 2720.4817 | 0 | 0 | bar: Generator Availability G1
2025-06-02 01:00 | 2720.4817 | 0 | 0 | bar: Generator Availability G1
2025-06-02 02:00 | 2720.4817 | 0 | 0 | bar: Generator Availability G1
2025-06-02 03:00 | 2720.4817 | 0 | 0 | bar: Generator Availability G1
2025-06-02 04:00 | 2720.4817 | 0 | 0 | bar: Generator Availability G1
2025-06-02 05:00 | 2720.4817 | 0 | 0 | bar: Generator Availability G1
2025-06-02 06:00 | 2720.4817 | 0 | 0 | bar: Generator Availability G1
2025-06-02 07:00 | 2720.4817 | 0 | 0 | bar: Generator Availability G1
2025-06-02 08:00 | 2720.4817 | 0 | 0 | bar: Generator Availability G1
2025-06-02 09:00 | 2720.4817 | 0 | 0 | bar: Generator Availability G1
2025-06-02 10:00 | 2720.4817 | 0 | 0 | bar: Generator Availability G1
2025-06-02 11:00 | 2720.4817 | 0 | 0 | bar: Generator Availability G1
2025-06-02 12:00 | 2720.4817 | 0 | 0 | bar: Generator Availability G1
2025-06-02 13:00 | 2720.4817 | 0 | 0 | bar: Generator Availability G1
2025-06-02 14:00 | 2720.4817 | 0 | 0 | bar: Generator Availability G1
2025-06-02 15:00 | 2720.4817 | 0 | 0 | bar: Generator Availability G1
2025-06-02 16:00 | 2720.4817 | 0 | 0 | bar: Generator Availability G1
2025-06-02 17:00 | 2720.4817 | 0 | 0 | bar: Generator Availability G1
2025-06-02 18:00 | 2720.4817 | 0 | 0 | bar: Generator Availability G1
2025-06-02 19:00 | 2720.4817 | 0 | 0 | bar: Generator Availability G1
2025-06-02 20:00 | 2720.4817 | 0 | 0 | bar: Generator Availability G1
2025-06-02 21:00 | 2720.4817 | 0 | 0 | bar: Generator Availability G1
2025-06-02 22:00 | 2720.4817 | 0 | 0 | bar: Generator Availability G1
2025-06-02 23:00 | 2720.4817 | 0 | 0 | bar: Generator Availability G1
2025-06-03 | 2720.4817 | 0 | 0 | bar: Generator Availability G1
2025-06-03 01:00 | 2720.4817 | 0 | 0 | bar: Generator Availability G1
2025-06-03 02:00 | 2720.4817 | 0 | 0 | bar: Generator Availability G1
2025-06-03 03:00 | 2720.4817 | 0 | 0 | bar: Generator Availability G1
2025-06-03 04:00 | 2720.4817 | 0 | 0 | bar: Generator Availability G1
2025-06-03 05:00 | 2720.4817 | 0 | 0 | bar: Generator Availability G1
2025-06-03 06:00 | 2720.4817 | 0 | 0 | bar: Generator Availability G1
2025-06-03 07:00 | 2720.4817 | 0 | 0 | bar: Generator Availability G1
2025-06-03 08:00 | 2720.4817 | 0 | 0 | bar: Generator Availability G1
2025-06-03 09:00 | 2720.4817 | 0 | 0 | bar: Generator Availability G1
2025-06-03 10:00 | 2720.4817 | 0 | 0 | bar: Generator Availability G1
2025-06-03 11:00 | 2720.4817 | 0 | 0 | bar: Generator Availability G1
2025-06-03 12:00 | 2720.4817 | 0 | 0 | bar: Generator Availability G1
2025-06-03 13:00 | 2720.4817 | 0 | 0 | bar: Generator Availability G1
2025-06-03 14:00 | 2720.4817 | 0 | 0 | bar: Generator Availability G1
2025-06-03 15:00 | 2720.4817 | 0 | 0 | bar: Generator Availability G1
2025-06-03 16:00 | 2720.4817 | 0 | 0 | bar: Generator Availability G1
2025-06-03 17:00 | 2720.4817 | 0 | 0 | bar: Generator Availability G1
2025-06-03 18:00 | 2720.4817 | 0 | 0 | bar: Generator Availability G1
2025-06-03 19:00 | 2720.4817 | 0 | 0 | bar: Generator Availability G1
2025-06-03 20:00 | 2720.4817 | 0 | 0 | bar: Generator Availability G1
2025-06-03 21:00 | 2720.4817 | 0 | 0 | bar: Generator Availability G1
2025-06-03 22:00 | 2720.4817 | 0 | 0 | bar: Generator Availability G1
2025-06-03 23:00 | 2720.4817 | 0 | 0 | bar: Generator Availability G1
2025-06-04 | 2720.4817 | 0 | 0 | bar: Generator Availability G1
2025-06-04 01:00 | 2720.4817 | 0 | 0 | bar: Generator Availability G1
2025-06-04 02:00 | 2720.4817 | 0 | 0 | bar: Generator Availability G1
2025-06-04 03:00 | 2720.4817 | 0 | 0 | bar: Generator Availability G1
2025-06-04 04:00 | 2720.4817 | 0 | 0 | bar: Generator Availability G1
2025-06-04 05:00 | 2720.4817 | 0 | 0 | bar: Generator Availability G1
2025-06-04 06:00 | 2720.4817 | 0 | 0 | bar: Generator Availability G1
2025-06-04 07:00 | 2720.4817 | 0 | 0 | bar: Generator Availability G1
2025-06-04 08:00 | 2720.4817 | 0 | 0 | bar: Generator Availability G1
2025-06-04 09:00 | 2720.4817 | 0 | 0 | bar: Generator Availability G1
2025-06-04 10:00 | 2720.4817 | 0 | 0 | bar: Generator Availability G1
2025-06-04 11:00 | 2720.4817 | 0 | 0 | bar: Generator Availability G1
2025-06-04 12:00 | 2720.4817 | 0 | 0 | bar: Generator Availability G1
2025-06-04 13:00 | 2720.4817 | 0 | 0 | bar: Generator Availability G1
2025-06-04 14:00 | 2720.4817 | 0 | 0 | bar: Generator Availability G1
2025-06-04 15:00 | 2720.4817 | 0 | 0 | bar: Generator Availability G1
2025-06-04 16:00 | 2720.4817 | 0 | 0 | bar: Generator Availability G1
2025-06-04 17:00 | 2720.4817 | 0 | 0 | bar: Generator Availability G1
2025-06-04 18:00 | 2720.4817 | 0 | 0 | bar: Generator Availability G1
2025-06-04 19:00 | 2720.4817 | 0 | 0 | bar: Generator Availability G1
2025-06-04 20:00 | 2720.4817 | 0 | 0 | bar: Generator Availability G1
2025-06-04 21:00 | 2720.4817 | 0 | 0 | bar: Generator Availability G1
2025-06-04 22:00 | 2720.4817 | 0 | 0 | bar: Generator Availability G1
2025-06-04 23:00 | 2720.4817 | 0 | 0 | bar: Generator Availability G1
2025-06-05 | 2720.4817 | 0 | 0 | bar: Generator Availability G1
2025-06-05 01:00 | 2720.4817 | 0 | 0 | bar: Generator Availability G1
2025-06-05 02:00 | 2720.4817 | 0 | 0 | bar: Generator Availability G1
2025-06-05 03:00 | 2720.4817 | 0 | 0 | bar: Generator Availability G1
2025-06-05 04:00 | 2720.4817 | 0 | 0 | bar: Generator Availability G1
2025-06-05 05:00 | 2720.4817 | 0 | 0 | bar: Generator Availability G1
2025-06-05 06:00 | 2720.4817 | 0 | 0 | bar: Generator Availability G1
2025-06-05 07:00 | 2720.4817 | 0 | 0 | bar: Generator Availability G1
2025-06-05 08:00 | 2720.4817 | 0 | 0 | bar: Generator Availability G1
2025-06-05 09:00 | 2720.4817 | 0 | 0 | bar: Generator Availability G1
2025-06-05 10:00 | 2720.4817 | 0 | 0 | bar: Generator Availability G1
2025-06-05 11:00 | 2720.4817 | 0 | 0 | bar: Generator Availability G1
2025-06-05 12:00 | 2720.4817 | 0 | 0 | bar: Generator Availability G1
2025-06-05 13:00 | 2720.4817 | 0 | 0 | bar: Generator Availability G1
2025-06-05 14:00 | 2720.4817 | 0 | 0 | bar: Generator Availability G1
2025-06-05 15:00 | 2720.4817 | 0 | 0 | bar: Generator Availability G1
2025-06-05 16:00 | 2720.4817 | 0 | 0 | bar: Generator Availability G1
2025-06-05 17:00 | 2720.4817 | 0 | 0 | bar: Generator Availability G1
2025-06-05 18:00 | 2720.4817 | 0 | 0 | bar: Generator Availability G1
2025-06-05 19:00 | 2720.4817 | 0 | 0 | bar: Generator Availability G1
2025-06-05 20:00 | 2720.4817 | 0 | 0 | bar: Generator Availability G1
2025-06-05 21:00 | 2720.4817 | 0 | 0 | bar: Generator Availability G1
2025-06-05 22:00 | 2720.4817 | 0 | 0 | bar: Generator Availability G1
2025-06-05 23:00 | 2720.4817 | 0 | 0 | bar: Generator Availability G1
2025-06-06 | 2720.4817 | 0 | 0 | bar: Generator Availability G1
2025-06-06 01:00 | 2720.4817 | 0 | 0 | bar: Generator Availability G1
2025-06-06 02:00 | 2720.4817 | 0 | 0 | bar: Generator Availability G1
2025-06-06 03:00 | 2720.4817 | 0 | 0 | bar: Generator Availability G1
2025-06-06 04:00 | 2720.4817 | 0 | 0 | bar: Generator Availability G1
2025-06-06 05:00 | 2720.4817 | 0 | 0 | bar: Generator Availability G1
2025-06-06 06:00 | 2720.4817 | 0 | 0 | bar: Generator Availability G1
2025-06-06 07:00 | 2720.4817 | 0 | 0 | bar: Generator Availability G1
2025-06-06 08:00 | 2720.4817 | 0 | 0 | bar: Generator Availability G1
2025-06-06 09:00 | 2720.4817 | 0 | 0 | bar: Generator Availability G1
2025-06-06 10:00 | 2720.4817 | 0 | 0 | bar: Generator Availability G1
2025-06-06 11:00 | 2720.4817 | 0 | 0 | bar: Generator Availability G1
2025-06-06 12:00 | 2720.4817 | 0 | 0 | bar: Generator Availability G1
2025-06-06 13:00 | 2720.4817 | 0 | 0 | bar: Generator Availability G1
2025-06-06 14:00 | 2720.4817 | 0 | 0 | bar: Generator Availability G1
2025-06-06 15:00 | 2720.4817 | 0 | 0 | bar: Generator Availability G1
2025-06-06 16:00 | 2720.4817 | 0 | 0 | bar: Generator Availability G1
2025-06-06 17:00 | 2720.4817 | 0 | 0 | bar: Generator Availability G1
2025-06-06 18:00 | 2720.4817 | 0 | 0 | bar: Generator Availability G1
2025-06-06 19:00 | 2720.4817 | 0 | 0 | bar: Generator Availability G1
2025-06-06 20:00 | 2720.4817 | 0 | 0 | bar: Generator Availability G1
2025-06-06 21:00 | 2720.4817 | 0 | 0 | bar: Generator Availability G1
2025-06-06 22:00 | 2720.4817 | 0 | 0 | bar: Generator Availability G1
2025-06-06 23:00 | 2720.4817 | 0 | 0 | bar: Generator Availability G1
2025-06-07 | 2720.4817 | 0 | 0 | bar: Generator Availability G1
2025-06-07 01:00 | 2720.4817 | 0 | 0 | bar: Generator Availability G1
2025-06-07 02:00 | 2720.4817 | 0 | 0 | bar: Generator Availability G1
2025-06-07 03:00 | 2720.4817 | 0 | 0 | bar: Generator Availability G1
2025-06-07 04:00 | 2720.4817 | 0 | 0 | bar: Generator Availability G1
2025-06-07 05:00 | 2720.4817 | 0 | 0 | bar: Generator Availability G1
2025-06-07 06:00 | 2720.4817 | 0 | 0 | bar: Generator Availability G1
2025-06-07 07:00 | 2720.4817 | 0 | 0 | bar: Generator Availability G1
2025-06-07 08:00 | 2720.4817 | 0 | 0 | bar: Generator Availability G1
2025-06-07 09:00 | 2720.4817 | 0 | 0 | bar: Generator Availability G1
2025-06-07 10:00 | 2720.4817 | 0 | 0 | bar: Generator Availability G1
2025-06-07 11:00 | 2720.4817 | 0 | 0 | bar: Generator Availability G1
2025-06-07 12:00 | 2720.4817 | 0 | 0 | bar: Generator Availability G1
2025-06-07 13:00 | 2720.4817 | 0 | 0 | bar: Generator Availability G1
2025-06-07 14:00 | 2720.4817 | 0 | 0 | bar: Generator Availability G1
2025-06-07 15:00 | 2720.4817 | 0 | 0 | bar: Generator Availability G1
2025-06-07 16:00 | 2720.4817 | 0 | 0 | bar: Generator Availability G1
2025-06-07 17:00 | 2720.4817 | 0 | 0 | bar: Generator Availability G1
2025-06-07 18:00 | 2720.4817 | 0 | 0 | bar: Generator Availability G1
2025-06-07 19:00 | 2720.4817 | 0 | 0 | bar: Generator Availability G1
2025-06-07 20:00 | 2720.4817 | 0 | 0 | bar: Generator Availability G1
2025-06-07 21:00 | 2720.4817 | 0 | 0 | bar: Generator Availability G1
2025-06-07 22:00 | 2720.4817 | 0 | 0 | bar: Generator Availability G1
2025-06-07 23:00 | 2720.4817 | 0 | 0 | bar: Generator Availability G1
2025-06-08 | 2720.4817 | 0 | 0 | bar: Generator Availability G1
2025-06-08 01:00 | 2720.4817 | 0 | 0 | bar: Generator Availability G1
2025-06-08 02:00 | 2720.4817 | 0 | 0 | bar: Generator Availability G1
2025-06-08 03:00 | 2720.4817 | 0 | 0 | bar: Generator Availability G1
2025-06-08 04:00 | 2720.4817 | 0 | 0 | bar: Generator Availability G1
2025-06-08 05:00 | 2720.4817 | 0 | 0 | bar: Generator Availability G1
2025-06-08 06:00 | 2720.4817 | 0 | 0 | bar: Generator Availability G1
2025-06-08 07:00 | 2720.4817 | 0 | 0 | bar: Generator Availability G1
2025-06-08 08:00 | 2720.4817 | 0 | 0 | bar: Generator Availability G1
2025-06-08 09:00 | 2720.4817 | 0 | 0 | bar: Generator Availability G1
2025-06-08 10:00 | 2720.4817 | 0 | 0 | bar: Generator Availability G1
2025-06-08 11:00 | 2720.4817 | 0 | 0 | bar: Generator Availability G1
2025-06-08 12:00 | 2720.4817 | 0 | 0 | bar: Generator Availability G1
2025-06-08 13:00 | 2720.4817 | 0 | 0 | bar: Generator Availability G1
2025-06-08 14:00 | 2720.4817 | 0 | 0 | bar: Generator Availability G1
2025-06-08 15:00 | 2720.4817 | 0 | 0 | bar: Generator Availability G1
2025-06-08 16:00 | 2720.4817 | 0 | 0 | bar: Generator Availability G1
2025-06-08 17:00 | 2720.4817 | 0 | 0 | bar: Generator Availability G1
2025-06-08 18:00 | 2720.4817 | 0 | 0 | bar: Generator Availability G1
2025-06-08 19:00 | 2720.4817 | 0 | 0 | bar: Generator Availability G1
2025-06-08 20:00 | 2720.4817 | 0 | 0 | bar: Generator Availability G1
2025-06-08 21:00 | 2720.4817 | 0 | 0 | bar: Generator Availability G1
2025-06-08 22:00 | 2720.4817 | 0 | 0 | bar: Generator Availability G1
2025-06-08 23:00 | 2720.4817 | 0 | 0 | bar: Generator Availability G1
2025-06-09 | 2720.4817 | 0 | 0 | bar: Generator Availability G1
2025-06-09 01:00 | 2720.4817 | 0 | 0 | bar: Generator Availability G1
2025-06-09 02:00 | 2720.4817 | 0 | 0 | bar: Generator Availability G1
2025-06-09 03:00 | 2720.4817 | 0 | 0 | bar: Generator Availability G1
2025-06-09 04:00 | 2720.4817 | 0 | 0 | bar: Generator Availability G1
2025-06-09 05:00 | 2720.4817 | 0 | 0 | bar: Generator Availability G1
2025-06-09 06:00 | 2720.4817 | 0 | 0 | bar: Generator Availability G1
2025-06-09 07:00 | 2720.4817 | 0 | 0 | bar: Generator Availability G1
2025-06-09 08:00 | 2720.4817 | 0 | 0 | bar: Generator Availability G1
2025-06-09 09:00 | 2720.4817 | 0 | 0 | bar: Generator Availability G1
2025-06-09 10:00 | 2720.4817 | 0 | 0 | bar: Generator Availability G1
2025-06-09 11:00 | 2720.4817 | 0 | 0 | bar: Generator Availability G1
2025-06-09 12:00 | 2720.4817 | 0 | 0 | bar: Generator Availability G1
2025-06-09 13:00 | 2720.4817 | 0 | 0 | bar: Generator Availability G1
2025-06-09 14:00 | 2720.4817 | 0 | 0 | bar: Generator Availability G1
2025-06-09 15:00 | 2720.4817 | 0 | 0 | bar: Generator Availability G1
2025-06-09 16:00 | 2720.4817 | 0 | 0 | bar: Generator Availability G1
2025-06-09 17:00 | 2720.4817 | 0 | 0 | bar: Generator Availability G1
2025-06-09 18:00 | 2720.4817 | 0 | 0 | bar: Generator Availability G1
2025-06-09 19:00 | 2720.4817 | 0 | 0 | bar: Generator Availability G1
2025-06-09 20:00 | 2720.4817 | 0 | 0 | bar: Generator Availability G1
2025-06-09 21:00 | 2720.4817 | 0 | 0 | bar: Generator Availability G1
2025-06-09 22:00 | 2720.4817 | 0 | 0 | bar: Generator Availability G1
2025-06-09 23:00 | 2720.4817 | 0 | 0 | bar: Generator Availability G1
2025-06-10 | 2720.4817 | 0 | 0 | bar: Generator Availability G1
2025-06-10 01:00 | 2720.4817 | 0 | 0 | bar: Generator Availability G1
2025-06-10 02:00 | 2720.4817 | 0 | 0 | bar: Generator Availability G1
2025-06-10 03:00 | 2720.4817 | 0 | 0 | bar: Generator Availability G1
2025-06-10 04:00 | 2720.4817 | 0 | 0 | bar: Generator Availability G1
2025-06-10 05:00 | 2720.4817 | 0 | 0 | bar: Generator Availability G1
2025-06-10 06:00 | 2720.4817 | 0 | 0 | bar: Generator Availability G1
2025-06-10 07:00 | 2720.4817 | 0 | 0 | bar: Generator Availability G1
2025-06-10 08:00 | 2720.4817 | 0 | 0 | bar: Generator Availability G1
2025-06-10 09:00 | 2720.4817 | 0 | 0 | bar: Generator Availability G1
2025-06-10 10:00 | 2720.4817 | 0 | 0 | bar: Generator Availability G1
2025-06-10 11:00 | 2720.4817 | 0 | 0 | bar: Generator Availability G1
2025-06-10 12:00 | 2720.4817 | 0 | 0 | bar: Generator Availability G1
2025-06-10 13:00 | 2720.4817 | 0 | 0 | bar: Generator Availability G1
2025-06-10 14:00 | 2720.4817 | 0 | 0 | bar: Generator Availability G1
2025-06-10 15:00 | 2720.4817 | 0 | 0 | bar: Generator Availability G1
2025-06-10 16:00 | 2720.4817 | 0 | 0 | bar: Generator Availability G1
2025-06-10 17:00 | 2720.4817 | 0 | 0 | bar: Generator Availability G1
2025-06-10 18:00 | 2720.4817 | 0 | 0 | bar: Generator Availability G1
2025-06-10 19:00 | 2720.4817 | 0 | 0 | bar: Generator Availability G1
2025-06-10 20:00 | 2720.4817 | 0 | 0 | bar: Generator Availability G1
2025-06-10 21:00 | 2720.4817 | 0 | 0 | bar: Generator Availability G1
2025-06-10 22:00 | 2720.4817 | 0 | 0 | bar: Generator Availability G1
2025-06-10 23:00 | 2720.4817 | 0 | 0 | bar: Generator Availability G1
2025-06-11 | 2720.4817 | 0 | 0 | bar: Generator Availability G1
2025-06-11 01:00 | 2720.4817 | 0 | 0 | bar: Generator Availability G1
2025-06-11 02:00 | 2720.4817 | 0 | 0 | bar: Generator Availability G1
2025-06-11 03:00 | 2720.4817 | 0 | 0 | bar: Generator Availability G1
2025-06-11 04:00 | 2720.4817 | 0 | 0 | bar: Generator Availability G1
2025-06-11 05:00 | 2720.4817 | 0 | 0 | bar: Generator Availability G1
2025-06-11 06:00 | 2720.4817 | 0 | 0 | bar: Generator Availability G1
2025-06-11 07:00 | 2720.4817 | 0 | 0 | bar: Generator Availability G1
2025-06-11 08:00 | 2720.4817 | 0 | 0 | bar: Generator Availability G1
2025-06-11 09:00 | 2720.4817 | 0 | 0 | bar: Generator Availability G1
2025-06-11 10:00 | 2720.4817 | 0 | 0 | bar: Generator Availability G1
2025-06-11 11:00 | 2720.4817 | 0 | 0 | bar: Generator Availability G1
2025-06-11 12:00 | 2720.4817 | 0 | 0 | bar: Generator Availability G1
2025-06-11 13:00 | 2720.4817 | 0 | 0 | bar: Generator Availability G1
2025-06-11 14:00 | 2720.4817 | 0 | 0 | bar: Generator Availability G1
2025-06-11 15:00 | 2720.4817 | 0 | 0 | bar: Generator Availability G1
2025-06-11 16:00 | 2720.4817 | 0 | 0 | bar: Generator Availability G1
2025-06-11 17:00 | 2720.4817 | 0 | 0 | bar: Generator Availability G1
2025-06-11 18:00 | 2720.4817 | 0 | 0 | bar: Generator Availability G1
2025-06-11 19:00 | 2720.4817 | 0 | 0 | bar: Generator Availability G1
2025-06-11 20:00 | 2720.4817 | 0 | 0 | bar: Generator Availability G1
2025-06-11 21:00 | 2720.4817 | 0 | 0 | bar: Generator Availability G1
2025-06-11 22:00 | 2720.4817 | 0 | 0 | bar: Generator Availability G1
2025-06-11 23:00 | 2720.4817 | 0 | 0 | bar: Generator Availability G1
2025-06-12 | 2720.4817 | 0 | 0 | bar: Generator Availability G1
2025-06-12 01:00 | 2720.4817 | 0 | 0 | bar: Generator Availability G1
2025-06-12 02:00 | 2720.4817 | 0 | 0 | bar: Generator Availability G1
2025-06-12 03:00 | 2720.4817 | 0 | 0 | bar: Generator Availability G1
2025-06-12 04:00 | 2720.4817 | 0 | 0 | bar: Generator Availability G1
2025-06-12 05:00 | 2720.4817 | 0 | 0 | bar: Generator Availability G1
2025-06-12 06:00 | 2720.4817 | 0 | 0 | bar: Generator Availability G1
2025-06-12 07:00 | 2720.4817 | 0 | 0 | bar: Generator Availability G1
2025-06-12 08:00 | 2720.4817 | 0 | 0 | bar: Generator Availability G1
2025-06-12 09:00 | 2720.4817 | 0 | 0 | bar: Generator Availability G1
2025-06-12 10:00 | 2720.4817 | 0 | 0 | bar: Generator Availability G1
2025-06-12 11:00 | 2720.4817 | 0 | 0 | bar: Generator Availability G1
2025-06-12 12:00 | 2720.4817 | 0 | 0 | bar: Generator Availability G1
2025-06-12 13:00 | 2720.4817 | 0 | 0 | bar: Generator Availability G1
2025-06-12 14:00 | 2720.4817 | 0 | 0 | bar: Generator Availability G1
2025-06-12 15:00 | 2720.4817 | 0 | 0 | bar: Generator Availability G1
2025-06-12 16:00 | 2720.4817 | 0 | 0 | bar: Generator Availability G1
2025-06-12 17:00 | 2720.4817 | 0 | 0 | bar: Generator Availability G1
2025-06-12 18:00 | 2720.4817 | 0 | 0 | bar: Generator Availability G1
2025-06-12 19:00 | 2720.4817 | 0 | 0 | bar: Generator Availability G1
2025-06-12 20:00 | 2720.4817 | 0 | 0 | bar: Generator Availability G1
2025-06-12 21:00 | 2720.4817 | 0 | 0 | bar: Generator Availability G1
2025-06-12 22:00 | 2720.4817 | 0 | 0 | bar: Generator Availability G1
2025-06-12 23:00 | 2720.4817 | 0 | 0 | bar: Generator Availability G1
2025-06-13 | 2720.4817 | 0 | 0 | bar: Generator Availability G1
2025-06-13 01:00 | 2720.4817 | 0 | 0 | bar: Generator Availability G1
2025-06-13 02:00 | 2720.4817 | 0 | 0 | bar: Generator Availability G1
2025-06-13 03:00 | 2720.4817 | 0 | 0 | bar: Generator Availability G1
2025-06-13 04:00 | 2720.4817 | 0 | 0 | bar: Generator Availability G1
2025-06-13 05:00 | 2720.4817 | 0 | 0 | bar: Generator Availability G1
2025-06-13 06:00 | 2720.4817 | 0 | 0 | bar: Generator Availability G1
2025-06-13 07:00 | 2720.4817 | 0 | 0 | bar: Generator Availability G1
2025-06-13 08:00 | 2720.4817 | 0 | 0 | bar: Generator Availability G1
2025-06-13 09:00 | 2720.4817 | 0 | 0 | bar: Generator Availability G1
2025-06-13 10:00 | 2720.4817 | 0 | 0 | bar: Generator Availability G1
2025-06-13 11:00 | 2720.4817 | 0 | 0 | bar: Generator Availability G1
2025-06-13 12:00 | 2720.4817 | 0 | 0 | bar: Generator Availability G1
2025-06-13 13:00 | 2720.4817 | 0 | 0 | bar: Generator Availability G1
2025-06-13 14:00 | 2720.4817 | 0 | 0 | bar: Generator Availability G1
2025-06-13 15:00 | 2720.4817 | 0 | 0 | bar: Generator Availability G1
2025-06-13 16:00 | 2720.4817 | 0 | 0 | bar: Generator Availability G1
2025-06-13 17:00 | 2720.4817 | 0 | 0 | bar: Generator Availability G1
2025-06-13 18:00 | 2720.4817 | 0 | 0 | bar: Generator Availability G1
2025-06-13 19:00 | 2720.4817 | 0 | 0 | bar: Generator Availability G1
2025-06-13 20:00 | 2720.4817 | 0 | 0 | bar: Generator Availability G1
2025-06-13 21:00 | 2720.4817 | 0 | 0 | bar: Generator Availability G1
2025-06-13 22:00 | 2720.4817 | 0 | 0 | bar: Generator Availability G1
2025-06-13 23:00 | 2720.4817 | 0 | 0 | bar: Generator Availability G1
2025-06-14 | 2720.4817 | 0 | 0 | bar: Generator Availability G1
2025-06-14 01:00 | 2720.4817 | 0 | 0 | bar: Generator Availability G1
2025-06-14 02:00 | 2720.4817 | 0 | 0 | bar: Generator Availability G1
2025-06-14 03:00 | 2720.4817 | 0 | 0 | bar: Generator Availability G1
2025-06-14 04:00 | 2720.4817 | 0 | 0 | bar: Generator Availability G1
2025-06-14 05:00 | 2720.4817 | 0 | 0 | bar: Generator Availability G1
2025-06-14 06:00 | 2720.4817 | 0 | 0 | bar: Generator Availability G1
2025-06-14 07:00 | 2720.4817 | 0 | 0 | bar: Generator Availability G1
2025-06-14 08:00 | 2720.4817 | 0 | 0 | bar: Generator Availability G1
2025-06-14 09:00 | 2720.4817 | 0 | 0 | bar: Generator Availability G1
2025-06-14 10:00 | 2720.4817 | 0 | 0 | bar: Generator Availability G1
2025-06-14 11:00 | 2720.4817 | 0 | 0 | bar: Generator Availability G1
2025-06-14 12:00 | 2720.4817 | 0 | 0 | bar: Generator Availability G1
2025-06-14 13:00 | 2720.4817 | 0 | 0 | bar: Generator Availability G1
2025-06-14 14:00 | 2720.4817 | 0 | 0 | bar: Generator Availability G1
2025-06-14 15:00 | 2720.4817 | 0 | 0 | bar: Generator Availability G1
2025-06-14 16:00 | 2720.4817 | 0 | 0 | bar: Generator Availability G1
2025-06-14 17:00 | 2720.4817 | 0 | 0 | bar: Generator Availability G1
2025-06-14 18:00 | 2720.4817 | 0 | 0 | bar: Generator Availability G1
2025-06-14 19:00 | 2720.4817 | 0 | 0 | bar: Generator Availability G1
2025-06-14 20:00 | 2720.4817 | 0 | 0 | bar: Generator Availability G1
2025-06-14 21:00 | 2720.4817 | 0 | 0 | bar: Generator Availability G1
2025-06-14 22:00 | 2720.4817 | 0 | 0 | bar: Generator Availability G1
2025-06-14 23:00 | 2720.4817 | 0 | 0 | bar: Generator Availability G1
2025-06-15 | 2720.4817 | 0 | 0 | bar: Generator Availability G1
2025-06-15 01:00 | 2720.4817 | 0 | 0 | bar: Generator Availability G1
2025-06-15 02:00 | 2720.4817 | 0 | 0 | bar: Generator Availability G1
2025-06-15 03:00 | 2720.4817 | 0 | 0 | bar: Generator Availability G1
2025-06-15 04:00 | 2720.4817 | 0 | 0 | bar: Generator Availability G1
2025-06-15 05:00 | 2720.4817 | 0 | 0 | bar: Generator Availability G1
2025-06-15 06:00 | 2720.4817 | 0 | 0 | bar: Generator Availability G1
2025-06-15 07:00 | 2720.4817 | 0 | 0 | bar: Generator Availability G1
2025-06-15 08:00 | 2720.4817 | 0 | 0 | bar: Generator Availability G1
2025-06-15 09:00 | 2720.4817 | 0 | 0 | bar: Generator Availability G1
2025-06-15 10:00 | 2720.4817 | 0 | 0 | bar: Generator Availability G1
2025-06-15 11:00 | 2720.4817 | 0 | 0 | bar: Generator Availability G1
2025-06-15 12:00 | 2720.4817 | 0 | 0 | bar: Generator Availability G1
2025-06-15 13:00 | 2720.4817 | 0 | 0 | bar: Generator Availability G1
2025-06-15 14:00 | 2720.4817 | 0 | 0 | bar: Generator Availability G1
2025-06-15 15:00 | 2720.4817 | 0 | 0 | bar: Generator Availability G1
2025-06-15 16:00 | 2720.4817 | 0 | 0 | bar: Generator Availability G1
2025-06-15 17:00 | 2720.4817 | 0 | 0 | bar: Generator Availability G1
2025-06-15 18:00 | 2720.4817 | 0 | 0 | bar: Generator Availability G1
2025-06-15 19:00 | 2720.4817 | 0 | 0 | bar: Generator Availability G1
2025-06-15 20:00 | 2720.4817 | 0 | 0 | bar: Generator Availability G1
2025-06-15 21:00 | 2720.4817 | 0 | 0 | bar: Generator Availability G1
2025-06-15 22:00 | 2720.4817 | 0 | 0 | bar: Generator Availability G1
2025-06-15 23:00 | 2720.4817 | 0 | 0 | bar: Generator Availability G1
2025-06-16 | 2720.4817 | 0 | 0 | bar: Generator Availability G1
2025-06-16 01:00 | 2720.4817 | 0 | 0 | bar: Generator Availability G1
2025-06-16 02:00 | 2720.4817 | 0 | 0 | bar: Generator Availability G1
2025-06-16 03:00 | 2720.4817 | 0 | 0 | bar: Generator Availability G1
2025-06-16 04:00 | 2720.4817 | 0 | 0 | bar: Generator Availability G1
2025-06-16 05:00 | 2720.4817 | 0 | 0 | bar: Generator Availability G1
2025-06-16 06:00 | 2720.4817 | 0 | 0 | bar: Generator Availability G1
2025-06-16 07:00 | 2720.4817 | 0 | 0 | bar: Generator Availability G1
2025-06-16 08:00 | 2720.4817 | 0 | 0 | bar: Generator Availability G1
2025-06-16 09:00 | 2720.4817 | 0 | 0 | bar: Generator Availability G1
2025-06-16 10:00 | 2720.4817 | 0 | 0 | bar: Generator Availability G1
2025-06-16 11:00 | 2720.4817 | 0 | 0 | bar: Generator Availability G1
2025-06-16 12:00 | 2720.4817 | 0 | 0 | bar: Generator Availability G1
2025-06-16 13:00 | 2720.4817 | 0 | 0 | bar: Generator Availability G1
2025-06-16 14:00 | 2720.4817 | 0 | 0 | bar: Generator Availability G1
2025-06-16 15:00 | 2720.4817 | 0 | 0 | bar: Generator Availability G1
2025-06-16 16:00 | 2720.4817 | 0 | 0 | bar: Generator Availability G1
2025-06-16 17:00 | 2720.4817 | 0 | 0 | bar: Generator Availability G1
2025-06-16 18:00 | 2720.4817 | 0 | 0 | bar: Generator Availability G1
2025-06-16 19:00 | 2720.4817 | 0 | 0 | bar: Generator Availability G1
2025-06-16 20:00 | 2720.4817 | 0 | 0 | bar: Generator Availability G1
2025-06-16 21:00 | 2720.4817 | 0 | 0 | bar: Generator Availability G1
2025-06-16 22:00 | 2720.4817 | 0 | 0 | bar: Generator Availability G1
2025-06-16 23:00 | 2720.4817 | 0 | 0 | bar: Generator Availability G1
2025-06-17 | 2720.4817 | 0 | 0 | bar: Generator Availability G1
2025-06-17 01:00 | 2720.4817 | 0 | 0 | bar: Generator Availability G1
2025-06-17 02:00 | 2720.4817 | 0 | 0 | bar: Generator Availability G1
2025-06-17 03:00 | 2720.4817 | 0 | 0 | bar: Generator Availability G1
2025-06-17 04:00 | 2720.4817 | 0 | 0 | bar: Generator Availability G1
2025-06-17 05:00 | 2720.4817 | 0 | 0 | bar: Generator Availability G1
2025-06-17 06:00 | 2720.4817 | 0 | 0 | bar: Generator Availability G1
2025-06-17 07:00 | 2720.4817 | 0 | 0 | bar: Generator Availability G1
2025-06-17 08:00 | 2720.4817 | 0 | 0 | bar: Generator Availability G1
2025-06-17 09:00 | 2720.4817 | 0 | 0 | bar: Generator Availability G1
2025-06-17 10:00 | 2720.4817 | 0 | 0 | bar: Generator Availability G1
2025-06-17 11:00 | 2720.4817 | 0 | 0 | bar: Generator Availability G1
2025-06-17 12:00 | 2720.4817 | 0 | 0 | bar: Generator Availability G1
2025-06-17 13:00 | 2720.4817 | 0 | 0 | bar: Generator Availability G1
2025-06-17 14:00 | 2720.4817 | 0 | 0 | bar: Generator Availability G1
2025-06-17 15:00 | 2720.4817 | 0 | 0 | bar: Generator Availability G1
2025-06-17 16:00 | 2720.4817 | 0 | 0 | bar: Generator Availability G1
2025-06-17 17:00 | 2720.4817 | 0 | 0 | bar: Generator Availability G1
2025-06-17 18:00 | 2720.4817 | 0 | 0 | bar: Generator Availability G1
2025-06-17 19:00 | 2720.4817 | 0 | 0 | bar: Generator Availability G1
2025-06-17 20:00 | 2720.4817 | 0 | 0 | bar: Generator Availability G1
2025-06-17 21:00 | 2720.4817 | 0 | 0 | bar: Generator Availability G1
2025-06-17 22:00 | 2720.4817 | 0 | 0 | bar: Generator Availability G1
2025-06-17 23:00 | 2720.4817 | 0 | 0 | bar: Generator Availability G1
2025-06-18 | 2720.4817 | 0 | 0 | bar: Generator Availability G1
2025-06-18 01:00 | 2720.4817 | 0 | 0 | bar: Generator Availability G1
2025-06-18 02:00 | 2720.4817 | 0 | 0 | bar: Generator Availability G1
2025-06-18 03:00 | 2720.4817 | 0 | 0 | bar: Generator Availability G1
2025-06-18 04:00 | 2720.4817 | 0 | 0 | bar: Generator Availability G1
2025-06-18 05:00 | 2720.4817 | 0 | 0 | bar: Generator Availability G1
2025-06-18 06:00 | 2720.4817 | 0 | 0 | bar: Generator Availability G1
2025-06-18 07:00 | 2720.4817 | 0 | 0 | bar: Generator Availability G1
2025-06-18 08:00 | 2720.4817 | 0 | 0 | bar: Generator Availability G1
2025-06-18 09:00 | 2720.4817 | 0 | 0 | bar: Generator Availability G1
2025-06-18 10:00 | 2720.4817 | 0 | 0 | bar: Generator Availability G1
2025-06-18 11:00 | 2720.4817 | 0 | 0 | bar: Generator Availability G1
2025-06-18 12:00 | 2720.4817 | 0 | 0 | bar: Generator Availability G1
2025-06-18 13:00 | 2720.4817 | 0 | 0 | bar: Generator Availability G1
2025-06-18 14:00 | 2720.4817 | 0 | 0 | bar: Generator Availability G1
2025-06-18 15:00 | 2720.4817 | 0 | 0 | bar: Generator Availability G1
2025-06-18 16:00 | 2720.4817 | 0 | 0 | bar: Generator Availability G1
2025-06-18 17:00 | 2720.4817 | 0 | 0 | bar: Generator Availability G1
2025-06-18 18:00 | 2720.4817 | 0 | 0 | bar: Generator Availability G1
2025-06-18 19:00 | 2720.4817 | 0 | 0 | bar: Generator Availability G1
2025-06-18 20:00 | 2720.4817 | 0 | 0 | bar: Generator Availability G1
2025-06-18 21:00 | 2720.4817 | 0 | 0 | bar: Generator Availability G1
2025-06-18 22:00 | 2720.4817 | 0 | 0 | bar: Generator Availability G1
2025-06-18 23:00 | 2720.4817 | 0 | 0 | bar: Generator Availability G1
2025-06-19 | 2720.4817 | 0 | 0 | bar: Generator Availability G1
2025-06-19 01:00 | 2720.4817 | 0 | 0 | bar: Generator Availability G1
2025-06-19 02:00 | 2720.4817 | 0 | 0 | bar: Generator Availability G1
2025-06-19 03:00 | 2720.4817 | 0 | 0 | bar: Generator Availability G1
2025-06-19 04:00 | 2720.4817 | 0 | 0 | bar: Generator Availability G1
2025-06-19 05:00 | 2720.4817 | 0 | 0 | bar: Generator Availability G1
2025-06-19 06:00 | 2720.4817 | 0 | 0 | bar: Generator Availability G1
2025-06-19 07:00 | 2720.4817 | 0 | 0 | bar: Generator Availability G1
2025-06-19 08:00 | 2720.4817 | 0 | 0 | bar: Generator Availability G1
2025-06-19 09:00 | 2720.4817 | 0 | 0 | bar: Generator Availability G1
2025-06-19 10:00 | 2720.4817 | 0 | 0 | bar: Generator Availability G1
2025-06-19 11:00 | 2720.4817 | 0 | 0 | bar: Generator Availability G1
2025-06-19 12:00 | 2720.4817 | 0 | 0 | bar: Generator Availability G1
2025-06-19 13:00 | 2720.4817 | 0 | 0 | bar: Generator Availability G1
2025-06-19 14:00 | 2720.4817 | 0 | 0 | bar: Generator Availability G1
2025-06-19 15:00 | 2720.4817 | 0 | 0 | bar: Generator Availability G1
2025-06-19 16:00 | 2720.4817 | 0 | 0 | bar: Generator Availability G1
2025-06-19 17:00 | 2720.4817 | 0 | 0 | bar: Generator Availability G1
2025-06-19 18:00 | 2720.4817 | 0 | 0 | bar: Generator Availability G1
2025-06-19 19:00 | 2720.4817 | 0 | 0 | bar: Generator Availability G1
2025-06-19 20:00 | 2720.4817 | 0 | 0 | bar: Generator Availability G1
2025-06-19 21:00 | 2720.4817 | 0 | 0 | bar: Generator Availability G1
2025-06-19 22:00 | 2720.4817 | 0 | 0 | bar: Generator Availability G1
2025-06-19 23:00 | 2720.4817 | 0 | 0 | bar: Generator Availability G1
2025-06-20 | 2720.4817 | 0 | 0 | bar: Generator Availability G1
2025-06-20 01:00 | 2720.4817 | 0 | 0 | bar: Generator Availability G1
2025-06-20 02:00 | 2720.4817 | 0 | 0 | bar: Generator Availability G1
2025-06-20 03:00 | 2720.4817 | 0 | 0 | bar: Generator Availability G1
2025-06-20 04:00 | 2720.4817 | 0 | 0 | bar: Generator Availability G1
2025-06-20 05:00 | 2720.4817 | 0 | 0 | bar: Generator Availability G1
2025-06-20 06:00 | 2720.4817 | 0 | 0 | bar: Generator Availability G1
2025-06-20 07:00 | 2720.4817 | 0 | 0 | bar: Generator Availability G1
2025-06-20 08:00 | 2720.4817 | 0 | 0 | bar: Generator Availability G1
2025-06-20 09:00 | 2720.4817 | 0 | 0 | bar: Generator Availability G1
2025-06-20 10:00 | 2720.4817 | 0 | 0 | bar: Generator Availability G1
2025-06-20 11:00 | 2720.4817 | 0 | 0 | bar: Generator Availability G1
2025-06-20 12:00 | 2720.4817 | 0 | 0 | bar: Generator Availability G1
2025-06-20 13:00 | 2720.4817 | 0 | 0 | bar: Generator Availability G1
2025-06-20 14:00 | 2720.4817 | 0 | 0 | bar: Generator Availability G1
2025-06-20 15:00 | 2720.4817 | 0 | 0 | bar: Generator Availability G1
2025-06-20 16:00 | 2720.4817 | 0 | 0 | bar: Generator Availability G1
2025-06-20 17:00 | 2720.4817 | 0 | 0 | bar: Generator Availability G1
2025-06-20 18:00 | 2720.4817 | 0 | 0 | bar: Generator Availability G1
2025-06-20 19:00 | 2720.4817 | 0 | 0 | bar: Generator Availability G1
2025-06-20 20:00 | 2720.4817 | 0 | 0 | bar: Generator Availability G1
2025-06-20 21:00 | 2720.4817 | 0 | 0 | bar: Generator Availability G1
2025-06-20 22:00 | 2720.4817 | 0 | 0 | bar: Generator Availability G1
2025-06-20 23:00 | 2720.4817 | 0 | 0 | bar: Generator Availability G1
2025-06-21 | 2720.4817 | 0 | 0 | bar: Generator Availability G1
2025-06-21 01:00 | 2720.4817 | 0 | 0 | bar: Generator Availability G1
2025-06-21 02:00 | 2720.4817 | 0 | 0 | bar: Generator Availability G1
2025-06-21 03:00 | 2720.4817 | 0 | 0 | bar: Generator Availability G1
2025-06-21 04:00 | 2720.4817 | 0 | 0 | bar: Generator Availability G1
2025-06-21 05:00 | 2720.4817 | 0 | 0 | bar: Generator Availability G1
2025-06-21 06:00 | 2720.4817 | 0 | 0 | bar: Generator Availability G1
2025-06-21 07:00 | 2720.4817 | 0 | 0 | bar: Generator Availability G1
2025-06-21 08:00 | 2720.4817 | 0 | 0 | bar: Generator Availability G1
2025-06-21 09:00 | 2720.4817 | 0 | 0 | bar: Generator Availability G1
2025-06-21 10:00 | 2720.4817 | 0 | 0 | bar: Generator Availability G1
2025-06-21 11:00 | 2720.4817 | 0 | 0 | bar: Generator Availability G1
2025-06-21 12:00 | 2720.4817 | 0 | 0 | bar: Generator Availability G1
2025-06-21 13:00 | 2720.4817 | 0 | 0 | bar: Generator Availability G1
2025-06-21 14:00 | 2720.4817 | 0 | 0 | bar: Generator Availability G1
2025-06-21 15:00 | 2720.4817 | 0 | 0 | bar: Generator Availability G1
2025-06-21 16:00 | 2720.4817 | 0 | 0 | bar: Generator Availability G1
2025-06-21 17:00 | 2720.4817 | 0 | 0 | bar: Generator Availability G1
2025-06-21 18:00 | 2720.4817 | 0 | 0 | bar: Generator Availability G1
2025-06-21 19:00 | 2720.4817 | 0 | 0 | bar: Generator Availability G1
2025-06-21 20:00 | 2720.4817 | 0 | 0 | bar: Generator Availability G1
2025-06-21 21:00 | 2720.4817 | 0 | 0 | bar: Generator Availability G1
2025-06-21 22:00 | 2720.4817 | 0 | 0 | bar: Generator Availability G1
2025-06-21 23:00 | 2720.4817 | 0 | 0 | bar: Generator Availability G1
2025-06-22 | 2720.4817 | 0 | 0 | bar: Generator Availability G1
2025-06-22 01:00 | 2720.4817 | 0 | 0 | bar: Generator Availability G1
2025-06-22 02:00 | 2720.4817 | 0 | 0 | bar: Generator Availability G1
2025-06-22 03:00 | 2720.4817 | 0 | 0 | bar: Generator Availability G1
2025-06-22 04:00 | 2720.4817 | 0 | 0 | bar: Generator Availability G1
2025-06-22 05:00 | 2720.4817 | 0 | 0 | bar: Generator Availability G1
2025-06-22 06:00 | 2720.4817 | 0 | 0 | bar: Generator Availability G1
2025-06-22 07:00 | 2720.4817 | 0 | 0 | bar: Generator Availability G1
2025-06-22 08:00 | 2720.4817 | 0 | 0 | bar: Generator Availability G1
2025-06-22 09:00 | 2720.4817 | 0 | 0 | bar: Generator Availability G1
2025-06-22 10:00 | 2720.4817 | 0 | 0 | bar: Generator Availability G1
2025-06-22 11:00 | 2720.4817 | 0 | 0 | bar: Generator Availability G1
2025-06-22 12:00 | 2720.4817 | 0 | 0 | bar: Generator Availability G1
2025-06-22 13:00 | 2720.4817 | 0 | 0 | bar: Generator Availability G1
2025-06-22 14:00 | 2720.4817 | 0 | 0 | bar: Generator Availability G1
2025-06-22 15:00 | 2720.4817 | 0 | 0 | bar: Generator Availability G1
2025-06-22 16:00 | 2720.4817 | 0 | 0 | bar: Generator Availability G1
2025-06-22 17:00 | 2720.4817 | 0 | 0 | bar: Generator Availability G1
2025-06-22 18:00 | 2720.4817 | 0 | 0 | bar: Generator Availability G1
2025-06-22 19:00 | 2720.4817 | 0 | 0 | bar: Generator Availability G1
2025-06-22 20:00 | 2720.4817 | 0 | 0 | bar: Generator Availability G1
2025-06-22 21:00 | 2720.4817 | 0 | 0 | bar: Generator Availability G1
2025-06-22 22:00 | 2720.4817 | 0 | 0 | bar: Generator Availability G1
2025-06-22 23:00 | 2720.4817 | 0 | 0 | bar: Generator Availability G1
2025-06-23 | 2720.4817 | 0 | 0 | bar: Generator Availability G1
2025-06-23 01:00 | 2720.4817 | 0 | 0 | bar: Generator Availability G1
2025-06-23 02:00 | 2720.4817 | 0 | 0 | bar: Generator Availability G1
2025-06-23 03:00 | 2720.4817 | 0 | 0 | bar: Generator Availability G1
2025-06-23 04:00 | 2720.4817 | 0 | 0 | bar: Generator Availability G1
2025-06-23 05:00 | 2720.4817 | 0 | 0 | bar: Generator Availability G1
2025-06-23 06:00 | 2720.4817 | 0 | 0 | bar: Generator Availability G1
2025-06-23 07:00 | 2720.4817 | 0 | 0 | bar: Generator Availability G1
2025-06-23 08:00 | 2720.4817 | 0 | 0 | bar: Generator Availability G1
2025-06-23 09:00 | 2720.4817 | 0 | 0 | bar: Generator Availability G1
2025-06-23 10:00 | 2720.4817 | 0 | 0 | bar: Generator Availability G1
2025-06-23 11:00 | 2720.4817 | 0 | 0 | bar: Generator Availability G1
2025-06-23 12:00 | 2720.4817 | 0 | 0 | bar: Generator Availability G1
2025-06-23 13:00 | 2720.4817 | 0 | 0 | bar: Generator Availability G1
2025-06-23 14:00 | 2720.4817 | 0 | 0 | bar: Generator Availability G1
2025-06-23 15:00 | 2720.4817 | 0 | 0 | bar: Generator Availability G1
2025-06-23 16:00 | 2720.4817 | 0 | 0 | bar: Generator Availability G1
2025-06-23 17:00 | 2720.4817 | 0 | 0 | bar: Generator Availability G1
2025-06-23 18:00 | 2720.4817 | 0 | 0 | bar: Generator Availability G1
2025-06-23 19:00 | 2720.4817 | 0 | 0 | bar: Generator Availability G1
2025-06-23 20:00 | 2720.4817 | 0 | 0 | bar: Generator Availability G1
2025-06-23 21:00 | 2720.4817 | 0 | 0 | bar: Generator Availability G1
2025-06-23 22:00 | 2720.4817 | 0 | 0 | bar: Generator Availability G1
2025-06-23 23:00 | 2720.4817 | 0 | 0 | bar: Generator Availability G1
2025-06-24 | 2720.4817 | 0 | 0 | bar: Generator Availability G1
2025-06-24 01:00 | 2720.4817 | 0 | 0 | bar: Generator Availability G1
2025-06-24 02:00 | 2720.4817 | 0 | 0 | bar: Generator Availability G1
2025-06-24 03:00 | 2720.4817 | 0 | 0 | bar: Generator Availability G1
2025-06-24 04:00 | 2720.4817 | 0 | 0 | bar: Generator Availability G1
2025-06-24 05:00 | 2720.4817 | 0 | 0 | bar: Generator Availability G1
2025-06-24 06:00 | 2720.4817 | 0 | 0 | bar: Generator Availability G1
2025-06-24 07:00 | 2720.4817 | 0 | 0 | bar: Generator Availability G1
2025-06-24 08:00 | 2720.4817 | 0 | 0 | bar: Generator Availability G1
2025-06-24 09:00 | 2720.4817 | 0 | 0 | bar: Generator Availability G1
2025-06-24 10:00 | 2720.4817 | 0 | 0 | bar: Generator Availability G1
2025-06-24 11:00 | 2720.4817 | 0 | 0 | bar: Generator Availability G1
2025-06-24 12:00 | 2720.4817 | 0 | 0 | bar: Generator Availability G1
2025-06-24 13:00 | 2720.4817 | 0 | 0 | bar: Generator Availability G1
2025-06-24 14:00 | 2720.4817 | 0 | 0 | bar: Generator Availability G1
2025-06-24 15:00 | 2720.4817 | 0 | 0 | bar: Generator Availability G1
2025-06-24 16:00 | 2720.4817 | 0 | 0 | bar: Generator Availability G1
2025-06-24 17:00 | 2720.4817 | 0 | 0 | bar: Generator Availability G1
2025-06-24 18:00 | 2720.4817 | 0 | 0 | bar: Generator Availability G1
2025-06-24 19:00 | 2720.4817 | 0 | 0 | bar: Generator Availability G1
2025-06-24 20:00 | 2720.4817 | 0 | 0 | bar: Generator Availability G1
2025-06-24 21:00 | 2720.4817 | 0 | 0 | bar: Generator Availability G1
2025-06-24 22:00 | 2720.4817 | 0 | 0 | bar: Generator Availability G1
2025-06-24 23:00 | 2720.4817 | 0 | 0 | bar: Generator Availability G1
2025-06-25 | 2720.4817 | 0 | 0 | bar: Generator Availability G1
2025-06-25 01:00 | 2720.4817 | 0 | 0 | bar: Generator Availability G1
2025-06-25 02:00 | 2720.4817 | 0 | 0 | bar: Generator Availability G1
2025-06-25 03:00 | 2720.4817 | 0 | 0 | bar: Generator Availability G1
2025-06-25 04:00 | 2720.4817 | 0 | 0 | bar: Generator Availability G1
2025-06-25 05:00 | 2720.4817 | 0 | 0 | bar: Generator Availability G1
2025-06-25 06:00 | 2720.4817 | 0 | 0 | bar: Generator Availability G1
2025-06-25 07:00 | 2720.4817 | 0 | 0 | bar: Generator Availability G1
2025-06-25 08:00 | 2720.4817 | 0 | 0 | bar: Generator Availability G1
2025-06-25 09:00 | 2720.4817 | 0 | 0 | bar: Generator Availability G1
2025-06-25 10:00 | 2720.4817 | 0 | 0 | bar: Generator Availability G1
2025-06-25 11:00 | 2720.4817 | 0 | 0 | bar: Generator Availability G1
2025-06-25 12:00 | 2720.4817 | 0 | 0 | bar: Generator Availability G1
2025-06-25 13:00 | 2720.4817 | 0 | 0 | bar: Generator Availability G1
2025-06-25 14:00 | 2720.4817 | 0 | 0 | bar: Generator Availability G1
2025-06-25 15:00 | 2720.4817 | 0 | 0 | bar: Generator Availability G1
2025-06-25 16:00 | 2720.4817 | 0 | 0 | bar: Generator Availability G1
2025-06-25 17:00 | 2720.4817 | 0 | 0 | bar: Generator Availability G1
2025-06-25 18:00 | 2720.4817 | 0 | 0 | bar: Generator Availability G1
2025-06-25 19:00 | 2720.4817 | 0 | 0 | bar: Generator Availability G1
2025-06-25 20:00 | 2720.4817 | 0 | 0 | bar: Generator Availability G1
2025-06-25 21:00 | 2720.4817 | 0 | 0 | bar: Generator Availability G1
2025-06-25 22:00 | 2720.4817 | 0 | 0 | bar: Generator Availability G1
2025-06-25 23:00 | 2720.4817 | 0 | 0 | bar: Generator Availability G1
2025-06-26 | 2720.4817 | 0 | 0 | bar: Generator Availability G1
2025-06-26 01:00 | 2720.4817 | 0 | 0 | bar: Generator Availability G1
2025-06-26 02:00 | 2720.4817 | 0 | 0 | bar: Generator Availability G1
2025-06-26 03:00 | 2720.4817 | 0 | 0 | bar: Generator Availability G1
2025-06-26 04:00 | 2720.4817 | 0 | 0 | bar: Generator Availability G1
2025-06-26 05:00 | 2720.4817 | 0 | 0 | bar: Generator Availability G1
2025-06-26 06:00 | 2720.4817 | 0 | 0 | bar: Generator Availability G1
2025-06-26 07:00 | 2720.4817 | 0 | 0 | bar: Generator Availability G1
2025-06-26 08:00 | 2720.4817 | 0 | 0 | bar: Generator Availability G1
2025-06-26 09:00 | 2720.4817 | 0 | 0 | bar: Generator Availability G1
2025-06-26 10:00 | 2720.4817 | 0 | 0 | bar: Generator Availability G1
2025-06-26 11:00 | 2720.4817 | 0 | 0 | bar: Generator Availability G1
2025-06-26 12:00 | 2720.4817 | 0 | 0 | bar: Generator Availability G1
2025-06-26 13:00 | 2720.4817 | 0 | 0 | bar: Generator Availability G1
2025-06-26 14:00 | 2720.4817 | 0 | 0 | bar: Generator Availability G1
2025-06-26 15:00 | 2720.4817 | 0 | 0 | bar: Generator Availability G1
2025-06-26 16:00 | 2720.4817 | 0 | 0 | bar: Generator Availability G1
2025-06-26 17:00 | 2720.4817 | 0 | 0 | bar: Generator Availability G1
2025-06-26 18:00 | 2720.4817 | 0 | 0 | bar: Generator Availability G1
2025-06-26 19:00 | 2720.4817 | 0 | 0 | bar: Generator Availability G1
2025-06-26 20:00 | 2720.4817 | 0 | 0 | bar: Generator Availability G1
2025-06-26 21:00 | 2720.4817 | 0 | 0 | bar: Generator Availability G1
2025-06-26 22:00 | 2720.4817 | 0 | 0 | bar: Generator Availability G1
2025-06-26 23:00 | 2720.4817 | 0 | 0 | bar: Generator Availability G1
2025-06-27 | 2720.4817 | 0 | 0 | bar: Generator Availability G1
2025-06-27 01:00 | 2720.4817 | 0 | 0 | bar: Generator Availability G1
2025-06-27 02:00 | 2720.4817 | 0 | 0 | bar: Generator Availability G1
2025-06-27 03:00 | 2720.4817 | 0 | 0 | bar: Generator Availability G1
2025-06-27 04:00 | 2720.4817 | 0 | 0 | bar: Generator Availability G1
2025-06-27 05:00 | 2720.4817 | 0 | 0 | bar: Generator Availability G1
2025-06-27 06:00 | 2720.4817 | 0 | 0 | bar: Generator Availability G1
2025-06-27 07:00 | 2720.4817 | 0 | 0 | bar: Generator Availability G1
2025-06-27 08:00 | 2720.4817 | 0 | 0 | bar: Generator Availability G1
2025-06-27 09:00 | 2720.4817 | 0 | 0 | bar: Generator Availability G1
2025-06-27 10:00 | 2720.4817 | 0 | 0 | bar: Generator Availability G1
2025-06-27 11:00 | 2720.4817 | 0 | 0 | bar: Generator Availability G1
2025-06-27 12:00 | 2720.4817 | 0 | 0 | bar: Generator Availability G1
2025-06-27 13:00 | 2720.4817 | 0 | 0 | bar: Generator Availability G1
2025-06-27 14:00 | 2720.4817 | 0 | 0 | bar: Generator Availability G1
2025-06-27 15:00 | 2720.4817 | 0 | 0 | bar: Generator Availability G1
2025-06-27 16:00 | 2720.4817 | 0 | 0 | bar: Generator Availability G1
2025-06-27 17:00 | 2720.4817 | 0 | 0 | bar: Generator Availability G1
2025-06-27 18:00 | 2720.4817 | 0 | 0 | bar: Generator Availability G1
2025-06-27 19:00 | 2720.4817 | 0 | 0 | bar: Generator Availability G1
2025-06-27 20:00 | 2720.4817 | 0 | 0 | bar: Generator Availability G1
2025-06-27 21:00 | 2720.4817 | 0 | 0 | bar: Generator Availability G1
2025-06-27 22:00 | 2720.4817 | 0 | 0 | bar: Generator Availability G1
2025-06-27 23:00 | 2720.4817 | 0 | 0 | bar: Generator Availability G1
2025-06-28 | 2720.4817 | 0 | 0 | bar: Generator Availability G1
2025-06-28 01:00 | 2720.4817 | 0 | 0 | bar: Generator Availability G1
2025-06-28 02:00 | 2720.4817 | 0 | 0 | bar: Generator Availability G1
2025-06-28 03:00 | 2720.4817 | 0 | 0 | bar: Generator Availability G1
2025-06-28 04:00 | 2720.4817 | 0 | 0 | bar: Generator Availability G1
2025-06-28 05:00 | 2720.4817 | 0 | 0 | bar: Generator Availability G1
2025-06-28 06:00 | 2720.4817 | 0 | 0 | bar: Generator Availability G1
2025-06-28 07:00 | 2720.4817 | 0 | 0 | bar: Generator Availability G1
2025-06-28 08:00 | 2720.4817 | 0 | 0 | bar: Generator Availability G1
2025-06-28 09:00 | 2720.4817 | 0 | 0 | bar: Generator Availability G1
2025-06-28 10:00 | 2720.4817 | 0 | 0 | bar: Generator Availability G1
2025-06-28 11:00 | 2720.4817 | 0 | 0 | bar: Generator Availability G1
2025-06-28 12:00 | 2720.4817 | 0 | 0 | bar: Generator Availability G1
2025-06-28 13:00 | 2720.4817 | 0 | 0 | bar: Generator Availability G1
2025-06-28 14:00 | 2720.4817 | 0 | 0 | bar: Generator Availability G1
2025-06-28 15:00 | 2720.4817 | 0 | 0 | bar: Generator Availability G1
2025-06-28 16:00 | 2720.4817 | 0 | 0 | bar: Generator Availability G1
2025-06-28 17:00 | 2720.4817 | 0 | 0 | bar: Generator Availability G1
2025-06-28 18:00 | 2720.4817 | 0 | 0 | bar: Generator Availability G1
2025-06-28 19:00 | 2720.4817 | 0 | 0 | bar: Generator Availability G1
2025-06-28 20:00 | 2720.4817 | 0 | 0 | bar: Generator Availability G1
2025-06-28 21:00 | 2720.4817 | 0 | 0 | bar: Generator Availability G1
2025-06-28 22:00 | 2720.4817 | 0 | 0 | bar: Generator Availability G1
2025-06-28 23:00 | 2720.4817 | 0 | 0 | bar: Generator Availability G1
2025-06-29 | 2720.4817 | 0 | 0 | bar: Generator Availability G1
2025-06-29 01:00 | 2720.4817 | 0 | 0 | bar: Generator Availability G1
2025-06-29 02:00 | 2720.4817 | 0 | 0 | bar: Generator Availability G1
2025-06-29 03:00 | 2720.4817 | 0 | 0 | bar: Generator Availability G1
2025-06-29 04:00 | 2720.4817 | 0 | 0 | bar: Generator Availability G1
2025-06-29 05:00 | 2720.4817 | 0 | 0 | bar: Generator Availability G1
2025-06-29 06:00 | 2720.4817 | 0 | 0 | bar: Generator Availability G1
2025-06-29 07:00 | 2720.4817 | 0 | 0 | bar: Generator Availability G1
2025-06-29 08:00 | 2720.4817 | 0 | 0 | bar: Generator Availability G1
2025-06-29 09:00 | 2720.4817 | 0 | 0 | bar: Generator Availability G1
2025-06-29 10:00 | 2720.4817 | 0 | 0 | bar: Generator Availability G1
2025-06-29 11:00 | 2720.4817 | 0 | 0 | bar: Generator Availability G1
2025-06-29 12:00 | 2720.4817 | 0 | 0 | bar: Generator Availability G1
2025-06-29 13:00 | 2720.4817 | 0 | 0 | bar: Generator Availability G1
2025-06-29 14:00 | 2720.4817 | 0 | 0 | bar: Generator Availability G1
2025-06-29 15:00 | 2720.4817 | 0 | 0 | bar: Generator Availability G1
2025-06-29 16:00 | 2720.4817 | 0 | 0 | bar: Generator Availability G1
2025-06-29 17:00 | 2720.4817 | 0 | 0 | bar: Generator Availability G1
2025-06-29 18:00 | 2720.4817 | 0 | 0 | bar: Generator Availability G1
2025-06-29 19:00 | 2720.4817 | 0 | 0 | bar: Generator Availability G1
2025-06-29 20:00 | 2720.4817 | 0 | 0 | bar: Generator Availability G1
2025-06-29 21:00 | 2720.4817 | 0 | 0 | bar: Generator Availability G1
2025-06-29 22:00 | 2720.4817 | 0 | 0 | bar: Generator Availability G1
2025-06-29 23:00 | 2720.4817 | 0 | 0 | bar: Generator Availability G1
2025-06-30 | 2720.4817 | 0 | 0 | bar: Generator Availability G1
2025-06-30 01:00 | 2720.4817 | 0 | 0 | bar: Generator Availability G1
2025-06-30 02:00 | 2720.4817 | 0 | 0 | bar: Generator Availability G1
2025-06-30 03:00 | 2720.4817 | 0 | 0 | bar: Generator Availability G1
2025-06-30 04:00 | 2720.4817 | 0 | 0 | bar: Generator Availability G1
2025-06-30 05:00 | 2720.4817 | 0 | 0 | bar: Generator Availability G1
2025-06-30 06:00 | 2720.4817 | 0 | 0 | bar: Generator Availability G1
2025-06-30 07:00 | 2720.4817 | 0 | 0 | bar: Generator Availability G1
2025-06-30 08:00 | 2720.4817 | 0 | 0 | bar: Generator Availability G1
2025-06-30 09:00 | 2720.4817 | 0 | 0 | bar: Generator Availability G1
2025-06-30 10:00 | 2720.4817 | 0 | 0 | bar: Generator Availability G1
2025-06-30 11:00 | 2720.4817 | 0 | 0 | bar: Generator Availability G1
2025-06-30 12:00 | 2720.4817 | 0 | 0 | bar: Generator Availability G1
2025-06-30 13:00 | 2720.4817 | 0 | 0 | bar: Generator Availability G1
2025-06-30 14:00 | 2720.4817 | 0 | 0 | bar: Generator Availability G1
2025-06-30 15:00 | 2720.4817 | 0 | 0 | bar: Generator Availability G1
2025-06-30 16:00 | 2720.4817 | 0 | 0 | bar: Generator Availability G1
2025-06-30 17:00 | 2720.4817 | 0 | 0 | bar: Generator Availability G1
2025-06-30 18:00 | 2720.4817 | 0 | 0 | bar: Generator Availability G1
2025-06-30 19:00 | 2720.4817 | 0 | 0 | bar: Generator Availability G1
2025-06-30 20:00 | 2720.4817 | 0 | 0 | bar: Generator Availability G1
2025-06-30 21:00 | 2720.4817 | 0 | 0 | bar: Generator Availability G1
2025-06-30 22:00 | 2720.4817 | 0 | 0 | bar: Generator Availability G1
2025-06-30 23:00 | 2720.4817 | 0 | 0 | bar: Generator Availability G1
2025-07-01 | 2866.9948 | 0 | 0 | bar: Generator Availability G1
2025-07-01 01:00 | 2866.9948 | 0 | 0 | bar: Generator Availability G1
2025-07-01 02:00 | 2866.9948 | 0 | 0 | bar: Generator Availability G1
2025-07-01 03:00 | 2866.9948 | 0 | 0 | bar: Generator Availability G1
2025-07-01 04:00 | 2866.9948 | 0 | 0 | bar: Generator Availability G1
2025-07-01 05:00 | 2866.9948 | 0 | 0 | bar: Generator Availability G1
2025-07-01 06:00 | 2866.9948 | 0 | 0 | bar: Generator Availability G1
2025-07-01 07:00 | 2866.9948 | 0 | 0 | bar: Generator Availability G1
2025-07-01 08:00 | 2866.9948 | 0 | 0 | bar: Generator Availability G1
2025-07-01 09:00 | 2866.9948 | 0 | 0 | bar: Generator Availability G1
2025-07-01 10:00 | 2866.9948 | 0 | 0 | bar: Generator Availability G1
2025-07-01 11:00 | 2866.9948 | 0 | 0 | bar: Generator Availability G1
2025-07-01 12:00 | 2866.9948 | 0 | 0 | bar: Generator Availability G1
2025-07-01 13:00 | 2866.9948 | 0 | 0 | bar: Generator Availability G1
2025-07-01 14:00 | 2866.9948 | 0 | 0 | bar: Generator Availability G1
2025-07-01 15:00 | 2866.9948 | 0 | 0 | bar: Generator Availability G1
2025-07-01 16:00 | 2866.9948 | 0 | 0 | bar: Generator Availability G1
2025-07-01 17:00 | 2866.9948 | 0 | 0 | bar: Generator Availability G1
2025-07-01 18:00 | 2866.9948 | 0 | 0 | bar: Generator Availability G1
2025-07-01 19:00 | 2866.9948 | 0 | 0 | bar: Generator Availability G1
2025-07-01 20:00 | 2866.9948 | 0 | 0 | bar: Generator Availability G1
2025-07-01 21:00 | 2866.9948 | 0 | 0 | bar: Generator Availability G1
2025-07-01 22:00 | 2866.9948 | 0 | 0 | bar: Generator Availability G1
2025-07-01 23:00 | 2866.9948 | 0 | 0 | bar: Generator Availability G1
2025-07-02 | 2866.9948 | 0 | 0 | bar: Generator Availability G1
2025-07-02 01:00 | 2866.9948 | 0 | 0 | bar: Generator Availability G1
2025-07-02 02:00 | 2866.9948 | 0 | 0 | bar: Generator Availability G1
2025-07-02 03:00 | 2866.9948 | 0 | 0 | bar: Generator Availability G1
2025-07-02 04:00 | 2866.9948 | 0 | 0 | bar: Generator Availability G1
2025-07-02 05:00 | 2866.9948 | 0 | 0 | bar: Generator Availability G1
2025-07-02 06:00 | 2866.9948 | 0 | 0 | bar: Generator Availability G1
2025-07-02 07:00 | 2866.9948 | 0 | 0 | bar: Generator Availability G1
2025-07-02 08:00 | 2866.9948 | 0 | 0 | bar: Generator Availability G1
2025-07-02 09:00 | 2866.9948 | 0 | 0 | bar: Generator Availability G1
2025-07-02 10:00 | 2866.9948 | 0 | 0 | bar: Generator Availability G1
2025-07-02 11:00 | 2866.9948 | 0 | 0 | bar: Generator Availability G1
2025-07-02 12:00 | 2866.9948 | 0 | 0 | bar: Generator Availability G1
2025-07-02 13:00 | 2866.9948 | 0 | 0 | bar: Generator Availability G1
2025-07-02 14:00 | 2866.9948 | 0 | 0 | bar: Generator Availability G1
2025-07-02 15:00 | 2866.9948 | 0 | 0 | bar: Generator Availability G1
2025-07-02 16:00 | 2866.9948 | 0 | 0 | bar: Generator Availability G1
2025-07-02 17:00 | 2866.9948 | 0 | 0 | bar: Generator Availability G1
2025-07-02 18:00 | 2866.9948 | 0 | 0 | bar: Generator Availability G1
2025-07-02 19:00 | 2866.9948 | 0 | 0 | bar: Generator Availability G1
2025-07-02 20:00 | 2866.9948 | 0 | 0 | bar: Generator Availability G1
2025-07-02 21:00 | 2866.9948 | 0 | 0 | bar: Generator Availability G1
2025-07-02 22:00 | 2866.9948 | 0 | 0 | bar: Generator Availability G1
2025-07-02 23:00 | 2866.9948 | 0 | 0 | bar: Generator Availability G1
2025-07-03 | 2866.9948 | 0 | 0 | bar: Generator Availability G1
2025-07-03 01:00 | 2866.9948 | 0 | 0 | bar: Generator Availability G1
2025-07-03 02:00 | 2866.9948 | 0 | 0 | bar: Generator Availability G1
2025-07-03 03:00 | 2866.9948 | 0 | 0 | bar: Generator Availability G1
2025-07-03 04:00 | 2866.9948 | 0 | 0 | bar: Generator Availability G1
2025-07-03 05:00 | 2866.9948 | 0 | 0 | bar: Generator Availability G1
2025-07-03 06:00 | 2866.9948 | 0 | 0 | bar: Generator Availability G1
2025-07-03 07:00 | 2866.9948 | 0 | 0 | bar: Generator Availability G1
2025-07-03 08:00 | 2866.9948 | 0 | 0 | bar: Generator Availability G1
2025-07-03 09:00 | 2866.9948 | 0 | 0 | bar: Generator Availability G1
2025-07-03 10:00 | 2866.9948 | 0 | 0 | bar: Generator Availability G1
2025-07-03 11:00 | 2866.9948 | 0 | 0 | bar: Generator Availability G1
2025-07-03 12:00 | 2866.9948 | 0 | 0 | bar: Generator Availability G1
2025-07-03 13:00 | 2866.9948 | 0 | 0 | bar: Generator Availability G1
2025-07-03 14:00 | 2866.9948 | 0 | 0 | bar: Generator Availability G1
2025-07-03 15:00 | 2866.9948 | 0 | 0 | bar: Generator Availability G1
2025-07-03 16:00 | 2866.9948 | 0 | 0 | bar: Generator Availability G1
2025-07-03 17:00 | 2866.9948 | 0 | 0 | bar: Generator Availability G1
2025-07-03 18:00 | 2866.9948 | 0 | 0 | bar: Generator Availability G1
2025-07-03 19:00 | 2866.9948 | 0 | 0 | bar: Generator Availability G1
2025-07-03 20:00 | 2866.9948 | 0 | 0 | bar: Generator Availability G1
2025-07-03 21:00 | 2866.9948 | 0 | 0 | bar: Generator Availability G1
2025-07-03 22:00 | 2866.9948 | 0 | 0 | bar: Generator Availability G1
2025-07-03 23:00 | 2866.9948 | 0 | 0 | bar: Generator Availability G1
2025-07-04 | 2866.9948 | 0 | 0 | bar: Generator Availability G1
2025-07-04 01:00 | 2866.9948 | 0 | 0 | bar: Generator Availability G1
2025-07-04 02:00 | 2866.9948 | 0 | 0 | bar: Generator Availability G1
2025-07-04 03:00 | 2866.9948 | 0 | 0 | bar: Generator Availability G1
2025-07-04 04:00 | 2866.9948 | 0 | 0 | bar: Generator Availability G1
2025-07-04 05:00 | 2866.9948 | 0 | 0 | bar: Generator Availability G1
2025-07-04 06:00 | 2866.9948 | 0 | 0 | bar: Generator Availability G1
2025-07-04 07:00 | 2866.9948 | 0 | 0 | bar: Generator Availability G1
2025-07-04 08:00 | 2866.9948 | 0 | 0 | bar: Generator Availability G1
2025-07-04 09:00 | 2866.9948 | 0 | 0 | bar: Generator Availability G1
2025-07-04 10:00 | 2866.9948 | 0 | 0 | bar: Generator Availability G1
2025-07-04 11:00 | 2866.9948 | 0 | 0 | bar: Generator Availability G1
2025-07-04 12:00 | 2866.9948 | 0 | 0 | bar: Generator Availability G1
2025-07-04 13:00 | 2866.9948 | 0 | 0 | bar: Generator Availability G1
2025-07-04 14:00 | 2866.9948 | 0 | 0 | bar: Generator Availability G1
2025-07-04 15:00 | 2866.9948 | 0 | 0 | bar: Generator Availability G1
2025-07-04 16:00 | 2866.9948 | 0 | 0 | bar: Generator Availability G1
2025-07-04 17:00 | 2866.9948 | 0 | 0 | bar: Generator Availability G1
2025-07-04 18:00 | 2866.9948 | 0 | 0 | bar: Generator Availability G1
2025-07-04 19:00 | 2866.9948 | 0 | 0 | bar: Generator Availability G1
2025-07-04 20:00 | 2866.9948 | 0 | 0 | bar: Generator Availability G1
2025-07-04 21:00 | 2866.9948 | 0 | 0 | bar: Generator Availability G1
2025-07-04 22:00 | 2866.9948 | 0 | 0 | bar: Generator Availability G1
2025-07-04 23:00 | 2866.9948 | 0 | 0 | bar: Generator Availability G1
2025-07-05 | 2866.9948 | 0 | 0 | bar: Generator Availability G1
2025-07-05 01:00 | 2866.9948 | 0 | 0 | bar: Generator Availability G1
2025-07-05 02:00 | 2866.9948 | 0 | 0 | bar: Generator Availability G1
2025-07-05 03:00 | 2866.9948 | 0 | 0 | bar: Generator Availability G1
2025-07-05 04:00 | 2866.9948 | 0 | 0 | bar: Generator Availability G1
2025-07-05 05:00 | 2866.9948 | 0 | 0 | bar: Generator Availability G1
2025-07-05 06:00 | 2866.9948 | 0 | 0 | bar: Generator Availability G1
2025-07-05 07:00 | 2866.9948 | 0 | 0 | bar: Generator Availability G1
2025-07-05 08:00 | 2866.9948 | 0 | 0 | bar: Generator Availability G1
2025-07-05 09:00 | 2866.9948 | 0 | 0 | bar: Generator Availability G1
2025-07-05 10:00 | 2866.9948 | 0 | 0 | bar: Generator Availability G1
2025-07-05 11:00 | 2866.9948 | 0 | 0 | bar: Generator Availability G1
2025-07-05 12:00 | 2866.9948 | 0 | 0 | bar: Generator Availability G1
2025-07-05 13:00 | 2866.9948 | 0 | 0 | bar: Generator Availability G1
2025-07-05 14:00 | 2866.9948 | 0 | 0 | bar: Generator Availability G1
2025-07-05 15:00 | 2866.9948 | 0 | 0 | bar: Generator Availability G1
2025-07-05 16:00 | 2866.9948 | 0 | 0 | bar: Generator Availability G1
2025-07-05 17:00 | 2866.9948 | 0 | 0 | bar: Generator Availability G1
2025-07-05 18:00 | 2866.9948 | 0 | 0 | bar: Generator Availability G1
2025-07-05 19:00 | 2866.9948 | 0 | 0 | bar: Generator Availability G1
2025-07-05 20:00 | 2866.9948 | 0 | 0 | bar: Generator Availability G1
2025-07-05 21:00 | 2866.9948 | 0 | 0 | bar: Generator Availability G1
2025-07-05 22:00 | 2866.9948 | 0 | 0 | bar: Generator Availability G1
2025-07-05 23:00 | 2866.9948 | 0 | 0 | bar: Generator Availability G1
2025-07-06 | 2866.9948 | 0 | 0 | bar: Generator Availability G1
2025-07-06 01:00 | 2866.9948 | 0 | 0 | bar: Generator Availability G1
2025-07-06 02:00 | 2866.9948 | 0 | 0 | bar: Generator Availability G1
2025-07-06 03:00 | 2866.9948 | 0 | 0 | bar: Generator Availability G1
2025-07-06 04:00 | 2866.9948 | 0 | 0 | bar: Generator Availability G1
2025-07-06 05:00 | 2866.9948 | 0 | 0 | bar: Generator Availability G1
2025-07-06 06:00 | 2866.9948 | 0 | 0 | bar: Generator Availability G1
2025-07-06 07:00 | 2866.9948 | 0 | 0 | bar: Generator Availability G1
2025-07-06 08:00 | 2866.9948 | 0 | 0 | bar: Generator Availability G1
2025-07-06 09:00 | 2866.9948 | 0 | 0 | bar: Generator Availability G1
2025-07-06 10:00 | 2866.9948 | 0 | 0 | bar: Generator Availability G1
2025-07-06 11:00 | 2866.9948 | 0 | 0 | bar: Generator Availability G1
2025-07-06 12:00 | 2866.9948 | 0 | 0 | bar: Generator Availability G1
2025-07-06 13:00 | 2866.9948 | 0 | 0 | bar: Generator Availability G1
2025-07-06 14:00 | 2866.9948 | 0 | 0 | bar: Generator Availability G1
2025-07-06 15:00 | 2866.9948 | 0 | 0 | bar: Generator Availability G1
2025-07-06 16:00 | 2866.9948 | 0 | 0 | bar: Generator Availability G1
2025-07-06 17:00 | 2866.9948 | 0 | 0 | bar: Generator Availability G1
2025-07-06 18:00 | 2866.9948 | 0 | 0 | bar: Generator Availability G1
2025-07-06 19:00 | 2866.9948 | 0 | 0 | bar: Generator Availability G1
2025-07-06 20:00 | 2866.9948 | 0 | 0 | bar: Generator Availability G1
2025-07-06 21:00 | 2866.9948 | 0 | 0 | bar: Generator Availability G1
2025-07-06 22:00 | 2866.9948 | 0 | 0 | bar: Generator Availability G1
2025-07-06 23:00 | 2866.9948 | 0 | 0 | bar: Generator Availability G1
2025-07-07 | 2866.9948 | 0 | 0 | bar: Generator Availability G1
2025-07-07 01:00 | 2866.9948 | 0 | 0 | bar: Generator Availability G1
2025-07-07 02:00 | 2866.9948 | 0 | 0 | bar: Generator Availability G1
2025-07-07 03:00 | 2866.9948 | 0 | 0 | bar: Generator Availability G1
2025-07-07 04:00 | 2866.9948 | 0 | 0 | bar: Generator Availability G1
2025-07-07 05:00 | 2866.9948 | 0 | 0 | bar: Generator Availability G1
2025-07-07 06:00 | 2866.9948 | 0 | 0 | bar: Generator Availability G1
2025-07-07 07:00 | 2866.9948 | 0 | 0 | bar: Generator Availability G1
2025-07-07 08:00 | 2866.9948 | 0 | 0 | bar: Generator Availability G1
2025-07-07 09:00 | 2866.9948 | 0 | 0 | bar: Generator Availability G1
2025-07-07 10:00 | 2866.9948 | 0 | 0 | bar: Generator Availability G1
2025-07-07 11:00 | 2866.9948 | 0 | 0 | bar: Generator Availability G1
2025-07-07 12:00 | 2866.9948 | 0 | 0 | bar: Generator Availability G1
2025-07-07 13:00 | 2866.9948 | 0 | 0 | bar: Generator Availability G1
2025-07-07 14:00 | 2866.9948 | 0 | 0 | bar: Generator Availability G1
2025-07-07 15:00 | 2866.9948 | 0 | 0 | bar: Generator Availability G1
2025-07-07 16:00 | 2866.9948 | 0 | 0 | bar: Generator Availability G1
2025-07-07 17:00 | 2866.9948 | 0 | 0 | bar: Generator Availability G1
2025-07-07 18:00 | 2866.9948 | 0 | 0 | bar: Generator Availability G1
2025-07-07 19:00 | 2866.9948 | 0 | 0 | bar: Generator Availability G1
2025-07-07 20:00 | 2866.9948 | 0 | 0 | bar: Generator Availability G1
2025-07-07 21:00 | 2866.9948 | 0 | 0 | bar: Generator Availability G1
2025-07-07 22:00 | 2866.9948 | 0 | 0 | bar: Generator Availability G1
2025-07-07 23:00 | 2866.9948 | 0 | 0 | bar: Generator Availability G1
2025-07-08 | 2866.9948 | 0 | 0 | bar: Generator Availability G1
2025-07-08 01:00 | 2866.9948 | 0 | 0 | bar: Generator Availability G1
2025-07-08 02:00 | 2866.9948 | 0 | 0 | bar: Generator Availability G1
2025-07-08 03:00 | 2866.9948 | 0 | 0 | bar: Generator Availability G1
2025-07-08 04:00 | 2866.9948 | 0 | 0 | bar: Generator Availability G1
2025-07-08 05:00 | 2866.9948 | 0 | 0 | bar: Generator Availability G1
2025-07-08 06:00 | 2866.9948 | 0 | 0 | bar: Generator Availability G1
2025-07-08 07:00 | 2866.9948 | 0 | 0 | bar: Generator Availability G1
2025-07-08 08:00 | 2866.9948 | 0 | 0 | bar: Generator Availability G1
2025-07-08 09:00 | 2866.9948 | 0 | 0 | bar: Generator Availability G1
2025-07-08 10:00 | 2866.9948 | 0 | 0 | bar: Generator Availability G1
2025-07-08 11:00 | 2866.9948 | 0 | 0 | bar: Generator Availability G1
2025-07-08 12:00 | 2866.9948 | 0 | 0 | bar: Generator Availability G1
2025-07-08 13:00 | 2866.9948 | 0 | 0 | bar: Generator Availability G1
2025-07-08 14:00 | 2866.9948 | 0 | 0 | bar: Generator Availability G1
2025-07-08 15:00 | 2866.9948 | 0 | 0 | bar: Generator Availability G1
2025-07-08 16:00 | 2866.9948 | 0 | 0 | bar: Generator Availability G1
2025-07-08 17:00 | 2866.9948 | 0 | 0 | bar: Generator Availability G1
2025-07-08 18:00 | 2866.9948 | 0 | 0 | bar: Generator Availability G1
2025-07-08 19:00 | 2866.9948 | 0 | 0 | bar: Generator Availability G1
2025-07-08 20:00 | 2866.9948 | 0 | 0 | bar: Generator Availability G1
2025-07-08 21:00 | 2866.9948 | 0 | 0 | bar: Generator Availability G1
2025-07-08 22:00 | 2866.9948 | 0 | 0 | bar: Generator Availability G1
2025-07-08 23:00 | 2866.9948 | 0 | 0 | bar: Generator Availability G1
2025-07-09 | 2866.9948 | 0 | 0 | bar: Generator Availability G1
2025-07-09 01:00 | 2866.9948 | 0 | 0 | bar: Generator Availability G1
2025-07-09 02:00 | 2866.9948 | 0 | 0 | bar: Generator Availability G1
2025-07-09 03:00 | 2866.9948 | 0 | 0 | bar: Generator Availability G1
2025-07-09 04:00 | 2866.9948 | 0 | 0 | bar: Generator Availability G1
2025-07-09 05:00 | 2866.9948 | 0 | 0 | bar: Generator Availability G1
2025-07-09 06:00 | 2866.9948 | 0 | 0 | bar: Generator Availability G1
2025-07-09 07:00 | 2866.9948 | 0 | 0 | bar: Generator Availability G1
2025-07-09 08:00 | 2866.9948 | 0 | 0 | bar: Generator Availability G1
2025-07-09 09:00 | 2866.9948 | 0 | 0 | bar: Generator Availability G1
2025-07-09 10:00 | 2866.9948 | 0 | 0 | bar: Generator Availability G1
2025-07-09 11:00 | 2866.9948 | 0 | 0 | bar: Generator Availability G1
2025-07-09 12:00 | 2866.9948 | 0 | 0 | bar: Generator Availability G1
2025-07-09 13:00 | 2866.9948 | 0 | 0 | bar: Generator Availability G1
2025-07-09 14:00 | 2866.9948 | 0 | 0 | bar: Generator Availability G1
2025-07-09 15:00 | 2866.9948 | 0 | 0 | bar: Generator Availability G1
2025-07-09 16:00 | 2866.9948 | 0 | 0 | bar: Generator Availability G1
2025-07-09 17:00 | 2866.9948 | 0 | 0 | bar: Generator Availability G1
2025-07-09 18:00 | 2866.9948 | 0 | 0 | bar: Generator Availability G1
2025-07-09 19:00 | 2866.9948 | 0 | 0 | bar: Generator Availability G1
2025-07-09 20:00 | 2866.9948 | 0 | 0 | bar: Generator Availability G1
2025-07-09 21:00 | 2866.9948 | 0 | 0 | bar: Generator Availability G1
2025-07-09 22:00 | 2866.9948 | 0 | 0 | bar: Generator Availability G1
2025-07-09 23:00 | 2866.9948 | 0 | 0 | bar: Generator Availability G1
2025-07-10 | 2866.9948 | 0 | 0 | bar: Generator Availability G1
2025-07-10 01:00 | 2866.9948 | 0 | 0 | bar: Generator Availability G1
2025-07-10 02:00 | 2866.9948 | 0 | 0 | bar: Generator Availability G1
2025-07-10 03:00 | 2866.9948 | 0 | 0 | bar: Generator Availability G1
2025-07-10 04:00 | 2866.9948 | 0 | 0 | bar: Generator Availability G1
2025-07-10 05:00 | 2866.9948 | 0 | 0 | bar: Generator Availability G1
2025-07-10 06:00 | 2866.9948 | 0 | 0 | bar: Generator Availability G1
2025-07-10 07:00 | 2866.9948 | 0 | 0 | bar: Generator Availability G1
2025-07-10 08:00 | 2866.9948 | 0 | 0 | bar: Generator Availability G1
2025-07-10 09:00 | 2866.9948 | 0 | 0 | bar: Generator Availability G1
2025-07-10 10:00 | 2866.9948 | 0 | 0 | bar: Generator Availability G1
2025-07-10 11:00 | 2866.9948 | 0 | 0 | bar: Generator Availability G1
2025-07-10 12:00 | 2866.9948 | 0 | 0 | bar: Generator Availability G1
2025-07-10 13:00 | 2866.9948 | 0 | 0 | bar: Generator Availability G1
2025-07-10 14:00 | 2866.9948 | 0 | 0 | bar: Generator Availability G1
2025-07-10 15:00 | 2866.9948 | 0 | 0 | bar: Generator Availability G1
2025-07-10 16:00 | 2866.9948 | 0 | 0 | bar: Generator Availability G1
2025-07-10 17:00 | 2866.9948 | 0 | 0 | bar: Generator Availability G1
2025-07-10 18:00 | 2866.9948 | 0 | 0 | bar: Generator Availability G1
2025-07-10 19:00 | 2866.9948 | 0 | 0 | bar: Generator Availability G1
2025-07-10 20:00 | 2866.9948 | 0 | 0 | bar: Generator Availability G1
2025-07-10 21:00 | 2866.9948 | 0 | 0 | bar: Generator Availability G1
2025-07-10 22:00 | 2866.9948 | 0 | 0 | bar: Generator Availability G1
2025-07-10 23:00 | 2866.9948 | 0 | 0 | bar: Generator Availability G1
2025-07-11 | 2866.9948 | 0 | 0 | bar: Generator Availability G1
2025-07-11 01:00 | 2866.9948 | 0 | 0 | bar: Generator Availability G1
2025-07-11 02:00 | 2866.9948 | 0 | 0 | bar: Generator Availability G1
2025-07-11 03:00 | 2866.9948 | 0 | 0 | bar: Generator Availability G1
2025-07-11 04:00 | 2866.9948 | 0 | 0 | bar: Generator Availability G1
2025-07-11 05:00 | 2866.9948 | 0 | 0 | bar: Generator Availability G1
2025-07-11 06:00 | 2866.9948 | 0 | 0 | bar: Generator Availability G1
2025-07-11 07:00 | 2866.9948 | 0 | 0 | bar: Generator Availability G1
2025-07-11 08:00 | 2866.9948 | 0 | 0 | bar: Generator Availability G1
2025-07-11 09:00 | 2866.9948 | 0 | 0 | bar: Generator Availability G1
2025-07-11 10:00 | 2866.9948 | 0 | 0 | bar: Generator Availability G1
2025-07-11 11:00 | 2866.9948 | 0 | 0 | bar: Generator Availability G1
2025-07-11 12:00 | 2866.9948 | 0 | 0 | bar: Generator Availability G1
2025-07-11 13:00 | 2866.9948 | 0 | 0 | bar: Generator Availability G1
2025-07-11 14:00 | 2866.9948 | 0 | 0 | bar: Generator Availability G1
2025-07-11 15:00 | 2866.9948 | 0 | 0 | bar: Generator Availability G1
2025-07-11 16:00 | 2866.9948 | 0 | 0 | bar: Generator Availability G1
2025-07-11 17:00 | 2866.9948 | 0 | 0 | bar: Generator Availability G1
2025-07-11 18:00 | 2866.9948 | 0 | 0 | bar: Generator Availability G1
2025-07-11 19:00 | 2866.9948 | 0 | 0 | bar: Generator Availability G1
2025-07-11 20:00 | 2866.9948 | 0 | 0 | bar: Generator Availability G1
2025-07-11 21:00 | 2866.9948 | 0 | 0 | bar: Generator Availability G1
2025-07-11 22:00 | 2866.9948 | 0 | 0 | bar: Generator Availability G1
2025-07-11 23:00 | 2866.9948 | 0 | 0 | bar: Generator Availability G1
2025-07-12 | 2866.9948 | 0 | 0 | bar: Generator Availability G1
2025-07-12 01:00 | 2866.9948 | 0 | 0 | bar: Generator Availability G1
2025-07-12 02:00 | 2866.9948 | 0 | 0 | bar: Generator Availability G1
2025-07-12 03:00 | 2866.9948 | 0 | 0 | bar: Generator Availability G1
2025-07-12 04:00 | 2866.9948 | 0 | 0 | bar: Generator Availability G1
2025-07-12 05:00 | 2866.9948 | 0 | 0 | bar: Generator Availability G1
2025-07-12 06:00 | 2866.9948 | 0 | 0 | bar: Generator Availability G1
2025-07-12 07:00 | 2866.9948 | 0 | 0 | bar: Generator Availability G1
2025-07-12 08:00 | 2866.9948 | 0 | 0 | bar: Generator Availability G1
2025-07-12 09:00 | 2866.9948 | 0 | 0 | bar: Generator Availability G1
2025-07-12 10:00 | 2866.9948 | 0 | 0 | bar: Generator Availability G1
2025-07-12 11:00 | 2866.9948 | 0 | 0 | bar: Generator Availability G1
2025-07-12 12:00 | 2866.9948 | 0 | 0 | bar: Generator Availability G1
2025-07-12 13:00 | 2866.9948 | 0 | 0 | bar: Generator Availability G1
2025-07-12 14:00 | 2866.9948 | 0 | 0 | bar: Generator Availability G1
2025-07-12 15:00 | 2866.9948 | 0 | 0 | bar: Generator Availability G1
2025-07-12 16:00 | 2866.9948 | 0 | 0 | bar: Generator Availability G1
2025-07-12 17:00 | 2866.9948 | 0 | 0 | bar: Generator Availability G1
2025-07-12 18:00 | 2866.9948 | 0 | 0 | bar: Generator Availability G1
2025-07-12 19:00 | 2866.9948 | 0 | 0 | bar: Generator Availability G1
2025-07-12 20:00 | 2866.9948 | 0 | 0 | bar: Generator Availability G1
2025-07-12 21:00 | 2866.9948 | 0 | 0 | bar: Generator Availability G1
2025-07-12 22:00 | 2866.9948 | 0 | 0 | bar: Generator Availability G1
2025-07-12 23:00 | 2866.9948 | 0 | 0 | bar: Generator Availability G1
2025-07-13 | 2866.9948 | 0 | 0 | bar: Generator Availability G1
2025-07-13 01:00 | 2866.9948 | 0 | 0 | bar: Generator Availability G1
2025-07-13 02:00 | 2866.9948 | 0 | 0 | bar: Generator Availability G1
2025-07-13 03:00 | 2866.9948 | 0 | 0 | bar: Generator Availability G1
2025-07-13 04:00 | 2866.9948 | 0 | 0 | bar: Generator Availability G1
2025-07-13 05:00 | 2866.9948 | 0 | 0 | bar: Generator Availability G1
2025-07-13 06:00 | 2866.9948 | 0 | 0 | bar: Generator Availability G1
2025-07-13 07:00 | 2866.9948 | 0 | 0 | bar: Generator Availability G1
2025-07-13 08:00 | 2866.9948 | 0 | 0 | bar: Generator Availability G1
2025-07-13 09:00 | 2866.9948 | 0 | 0 | bar: Generator Availability G1
2025-07-13 10:00 | 2866.9948 | 0 | 0 | bar: Generator Availability G1
2025-07-13 11:00 | 2866.9948 | 0 | 0 | bar: Generator Availability G1
2025-07-13 12:00 | 2866.9948 | 0 | 0 | bar: Generator Availability G1
2025-07-13 13:00 | 2866.9948 | 0 | 0 | bar: Generator Availability G1
2025-07-13 14:00 | 2866.9948 | 0 | 0 | bar: Generator Availability G1
2025-07-13 15:00 | 2866.9948 | 0 | 0 | bar: Generator Availability G1
2025-07-13 16:00 | 2866.9948 | 0 | 0 | bar: Generator Availability G1
2025-07-13 17:00 | 2866.9948 | 0 | 0 | bar: Generator Availability G1
2025-07-13 18:00 | 2866.9948 | 0 | 0 | bar: Generator Availability G1
2025-07-13 19:00 | 2866.9948 | 0 | 0 | bar: Generator Availability G1
2025-07-13 20:00 | 2866.9948 | 0 | 0 | bar: Generator Availability G1
2025-07-13 21:00 | 2866.9948 | 0 | 0 | bar: Generator Availability G1
2025-07-13 22:00 | 2866.9948 | 0 | 0 | bar: Generator Availability G1
2025-07-13 23:00 | 2866.9948 | 0 | 0 | bar: Generator Availability G1
2025-07-14 | 2866.9948 | 0 | 0 | bar: Generator Availability G1
2025-07-14 01:00 | 2866.9948 | 0 | 0 | bar: Generator Availability G1
2025-07-14 02:00 | 2866.9948 | 0 | 0 | bar: Generator Availability G1
2025-07-14 03:00 | 2866.9948 | 0 | 0 | bar: Generator Availability G1
2025-07-14 04:00 | 2866.9948 | 0 | 0 | bar: Generator Availability G1
2025-07-14 05:00 | 2866.9948 | 0 | 0 | bar: Generator Availability G1
2025-07-14 06:00 | 2866.9948 | 0 | 0 | bar: Generator Availability G1
2025-07-14 07:00 | 2866.9948 | 0 | 0 | bar: Generator Availability G1
2025-07-14 08:00 | 2866.9948 | 0 | 0 | bar: Generator Availability G1
2025-07-14 09:00 | 2866.9948 | 0 | 0 | bar: Generator Availability G1
2025-07-14 10:00 | 2866.9948 | 0 | 0 | bar: Generator Availability G1
2025-07-14 11:00 | 2866.9948 | 0 | 0 | bar: Generator Availability G1
2025-07-14 12:00 | 2866.9948 | 0 | 0 | bar: Generator Availability G1
2025-07-14 13:00 | 2866.9948 | 0 | 0 | bar: Generator Availability G1
2025-07-14 14:00 | 2866.9948 | 0 | 0 | bar: Generator Availability G1
2025-07-14 15:00 | 2866.9948 | 0 | 0 | bar: Generator Availability G1
2025-07-14 16:00 | 2866.9948 | 0 | 0 | bar: Generator Availability G1
2025-07-14 17:00 | 2866.9948 | 0 | 0 | bar: Generator Availability G1
2025-07-14 18:00 | 2866.9948 | 0 | 0 | bar: Generator Availability G1
2025-07-14 19:00 | 2866.9948 | 0 | 0 | bar: Generator Availability G1
2025-07-14 20:00 | 2866.9948 | 0 | 0 | bar: Generator Availability G1
2025-07-14 21:00 | 2866.9948 | 0 | 0 | bar: Generator Availability G1
2025-07-14 22:00 | 2866.9948 | 0 | 0 | bar: Generator Availability G1
2025-07-14 23:00 | 2866.9948 | 0 | 0 | bar: Generator Availability G1
2025-07-15 | 2866.9948 | 0 | 0 | bar: Generator Availability G1
2025-07-15 01:00 | 2866.9948 | 0 | 0 | bar: Generator Availability G1
2025-07-15 02:00 | 2866.9948 | 0 | 0 | bar: Generator Availability G1
2025-07-15 03:00 | 2866.9948 | 0 | 0 | bar: Generator Availability G1
2025-07-15 04:00 | 2866.9948 | 0 | 0 | bar: Generator Availability G1
2025-07-15 05:00 | 2866.9948 | 0 | 0 | bar: Generator Availability G1
2025-07-15 06:00 | 2866.9948 | 0 | 0 | bar: Generator Availability G1
2025-07-15 07:00 | 2866.9948 | 0 | 0 | bar: Generator Availability G1
2025-07-15 08:00 | 2866.9948 | 0 | 0 | bar: Generator Availability G1
2025-07-15 09:00 | 2866.9948 | 0 | 0 | bar: Generator Availability G1
2025-07-15 10:00 | 2866.9948 | 0 | 0 | bar: Generator Availability G1
2025-07-15 11:00 | 2866.9948 | 0 | 0 | bar: Generator Availability G1
2025-07-15 12:00 | 2866.9948 | 0 | 0 | bar: Generator Availability G1
2025-07-15 13:00 | 2866.9948 | 0 | 0 | bar: Generator Availability G1
2025-07-15 14:00 | 2866.9948 | 0 | 0 | bar: Generator Availability G1
2025-07-15 15:00 | 2866.9948 | 0 | 0 | bar: Generator Availability G1
2025-07-15 16:00 | 2866.9948 | 0 | 0 | bar: Generator Availability G1
2025-07-15 17:00 | 2866.9948 | 0 | 0 | bar: Generator Availability G1
2025-07-15 18:00 | 2866.9948 | 0 | 0 | bar: Generator Availability G1
2025-07-15 19:00 | 2866.9948 | 0 | 0 | bar: Generator Availability G1
2025-07-15 20:00 | 2866.9948 | 0 | 0 | bar: Generator Availability G1
2025-07-15 21:00 | 2866.9948 | 0 | 0 | bar: Generator Availability G1
2025-07-15 22:00 | 2866.9948 | 0 | 0 | bar: Generator Availability G1
2025-07-15 23:00 | 2866.9948 | 0 | 0 | bar: Generator Availability G1
2025-07-16 | 2866.9948 | 0 | 0 | bar: Generator Availability G1
2025-07-16 01:00 | 2866.9948 | 0 | 0 | bar: Generator Availability G1
2025-07-16 02:00 | 2866.9948 | 0 | 0 | bar: Generator Availability G1
2025-07-16 03:00 | 2866.9948 | 0 | 0 | bar: Generator Availability G1
2025-07-16 04:00 | 2866.9948 | 0 | 0 | bar: Generator Availability G1
2025-07-16 05:00 | 2866.9948 | 0 | 0 | bar: Generator Availability G1
2025-07-16 06:00 | 2866.9948 | 0 | 0 | bar: Generator Availability G1
2025-07-16 07:00 | 2866.9948 | 0 | 0 | bar: Generator Availability G1
2025-07-16 08:00 | 2866.9948 | 0 | 0 | bar: Generator Availability G1
2025-07-16 09:00 | 2866.9948 | 0 | 0 | bar: Generator Availability G1
2025-07-16 10:00 | 2866.9948 | 0 | 0 | bar: Generator Availability G1
2025-07-16 11:00 | 2866.9948 | 0 | 0 | bar: Generator Availability G1
2025-07-16 12:00 | 2866.9948 | 0 | 0 | bar: Generator Availability G1
2025-07-16 13:00 | 2866.9948 | 0 | 0 | bar: Generator Availability G1
2025-07-16 14:00 | 2866.9948 | 0 | 0 | bar: Generator Availability G1
2025-07-16 15:00 | 2866.9948 | 0 | 0 | bar: Generator Availability G1
2025-07-16 16:00 | 2866.9948 | 0 | 0 | bar: Generator Availability G1
2025-07-16 17:00 | 2866.9948 | 0 | 0 | bar: Generator Availability G1
2025-07-16 18:00 | 2866.9948 | 0 | 0 | bar: Generator Availability G1
2025-07-16 19:00 | 2866.9948 | 0 | 0 | bar: Generator Availability G1
2025-07-16 20:00 | 2866.9948 | 0 | 0 | bar: Generator Availability G1
2025-07-16 21:00 | 2866.9948 | 0 | 0 | bar: Generator Availability G1
2025-07-16 22:00 | 2866.9948 | 0 | 0 | bar: Generator Availability G1
2025-07-16 23:00 | 2866.9948 | 0 | 0 | bar: Generator Availability G1
2025-07-17 | 2866.9948 | 0 | 0 | bar: Generator Availability G1
2025-07-17 01:00 | 2866.9948 | 0 | 0 | bar: Generator Availability G1
2025-07-17 02:00 | 2866.9948 | 0 | 0 | bar: Generator Availability G1
2025-07-17 03:00 | 2866.9948 | 0 | 0 | bar: Generator Availability G1
2025-07-17 04:00 | 2866.9948 | 0 | 0 | bar: Generator Availability G1
2025-07-17 05:00 | 2866.9948 | 0 | 0 | bar: Generator Availability G1
2025-07-17 06:00 | 2866.9948 | 0 | 0 | bar: Generator Availability G1
2025-07-17 07:00 | 2866.9948 | 0 | 0 | bar: Generator Availability G1
2025-07-17 08:00 | 2866.9948 | 0 | 0 | bar: Generator Availability G1
2025-07-17 09:00 | 2866.9948 | 0 | 0 | bar: Generator Availability G1
2025-07-17 10:00 | 2866.9948 | 0 | 0 | bar: Generator Availability G1
2025-07-17 11:00 | 2866.9948 | 0 | 0 | bar: Generator Availability G1
2025-07-17 12:00 | 2866.9948 | 0 | 0 | bar: Generator Availability G1
2025-07-17 13:00 | 2866.9948 | 0 | 0 | bar: Generator Availability G1
2025-07-17 14:00 | 2866.9948 | 0 | 0 | bar: Generator Availability G1
2025-07-17 15:00 | 2866.9948 | 0 | 0 | bar: Generator Availability G1
2025-07-17 16:00 | 2866.9948 | 0 | 0 | bar: Generator Availability G1
2025-07-17 17:00 | 2866.9948 | 0 | 0 | bar: Generator Availability G1
2025-07-17 18:00 | 2866.9948 | 0 | 0 | bar: Generator Availability G1
2025-07-17 19:00 | 2866.9948 | 0 | 0 | bar: Generator Availability G1
2025-07-17 20:00 | 2866.9948 | 0 | 0 | bar: Generator Availability G1
2025-07-17 21:00 | 2866.9948 | 0 | 0 | bar: Generator Availability G1
2025-07-17 22:00 | 2866.9948 | 0 | 0 | bar: Generator Availability G1
2025-07-17 23:00 | 2866.9948 | 0 | 0 | bar: Generator Availability G1
2025-07-18 | 2866.9948 | 0 | 0 | bar: Generator Availability G1
2025-07-18 01:00 | 2866.9948 | 0 | 0 | bar: Generator Availability G1
2025-07-18 02:00 | 2866.9948 | 0 | 0 | bar: Generator Availability G1
2025-07-18 03:00 | 2866.9948 | 0 | 0 | bar: Generator Availability G1
2025-07-18 04:00 | 2866.9948 | 0 | 0 | bar: Generator Availability G1
2025-07-18 05:00 | 2866.9948 | 0 | 0 | bar: Generator Availability G1
2025-07-18 06:00 | 2866.9948 | 0 | 0 | bar: Generator Availability G1
2025-07-18 07:00 | 2866.9948 | 0 | 0 | bar: Generator Availability G1
2025-07-18 08:00 | 2866.9948 | 0 | 0 | bar: Generator Availability G1
2025-07-18 09:00 | 2866.9948 | 0 | 0 | bar: Generator Availability G1
2025-07-18 10:00 | 2866.9948 | 0 | 0 | bar: Generator Availability G1
2025-07-18 11:00 | 2866.9948 | 0 | 0 | bar: Generator Availability G1
2025-07-18 12:00 | 2866.9948 | 0 | 0 | bar: Generator Availability G1
2025-07-18 13:00 | 2866.9948 | 0 | 0 | bar: Generator Availability G1
2025-07-18 14:00 | 2866.9948 | 0 | 0 | bar: Generator Availability G1
2025-07-18 15:00 | 2866.9948 | 0 | 0 | bar: Generator Availability G1
2025-07-18 16:00 | 2866.9948 | 0 | 0 | bar: Generator Availability G1
2025-07-18 17:00 | 2866.9948 | 0 | 0 | bar: Generator Availability G1
2025-07-18 18:00 | 2866.9948 | 0 | 0 | bar: Generator Availability G1
2025-07-18 19:00 | 2866.9948 | 0 | 0 | bar: Generator Availability G1
2025-07-18 20:00 | 2866.9948 | 0 | 0 | bar: Generator Availability G1
2025-07-18 21:00 | 2866.9948 | 0 | 0 | bar: Generator Availability G1
2025-07-18 22:00 | 2866.9948 | 0 | 0 | bar: Generator Availability G1
2025-07-18 23:00 | 2866.9948 | 0 | 0 | bar: Generator Availability G1
2025-07-19 | 2866.9948 | 0 | 0 | bar: Generator Availability G1
2025-07-19 01:00 | 2866.9948 | 0 | 0 | bar: Generator Availability G1
2025-07-19 02:00 | 2866.9948 | 0 | 0 | bar: Generator Availability G1
2025-07-19 03:00 | 2866.9948 | 0 | 0 | bar: Generator Availability G1
2025-07-19 04:00 | 2866.9948 | 0 | 0 | bar: Generator Availability G1
2025-07-19 05:00 | 2866.9948 | 0 | 0 | bar: Generator Availability G1
2025-07-19 06:00 | 2866.9948 | 0 | 0 | bar: Generator Availability G1
2025-07-19 07:00 | 2866.9948 | 0 | 0 | bar: Generator Availability G1
2025-07-19 08:00 | 2866.9948 | 0 | 0 | bar: Generator Availability G1
2025-07-19 09:00 | 2866.9948 | 0 | 0 | bar: Generator Availability G1
2025-07-19 10:00 | 2866.9948 | 0 | 0 | bar: Generator Availability G1
2025-07-19 11:00 | 2866.9948 | 0 | 0 | bar: Generator Availability G1
2025-07-19 12:00 | 2866.9948 | 0 | 0 | bar: Generator Availability G1
2025-07-19 13:00 | 2866.9948 | 0 | 0 | bar: Generator Availability G1
2025-07-19 14:00 | 2866.9948 | 0 | 0 | bar: Generator Availability G1
2025-07-19 15:00 | 2866.9948 | 0 | 0 | bar: Generator Availability G1
2025-07-19 16:00 | 2866.9948 | 0 | 0 | bar: Generator Availability G1
2025-07-19 17:00 | 2866.9948 | 0 | 0 | bar: Generator Availability G1
2025-07-19 18:00 | 2866.9948 | 0 | 0 | bar: Generator Availability G1
2025-07-19 19:00 | 2866.9948 | 0 | 0 | bar: Generator Availability G1
2025-07-19 20:00 | 2866.9948 | 0 | 0 | bar: Generator Availability G1
2025-07-19 21:00 | 2866.9948 | 0 | 0 | bar: Generator Availability G1
2025-07-19 22:00 | 2866.9948 | 0 | 0 | bar: Generator Availability G1
2025-07-19 23:00 | 2866.9948 | 0 | 0 | bar: Generator Availability G1
2025-07-20 | 2866.9948 | 0 | 0 | bar: Generator Availability G1
2025-07-20 01:00 | 2866.9948 | 0 | 0 | bar: Generator Availability G1
2025-07-20 02:00 | 2866.9948 | 0 | 0 | bar: Generator Availability G1
2025-07-20 03:00 | 2866.9948 | 0 | 0 | bar: Generator Availability G1
2025-07-20 04:00 | 2866.9948 | 0 | 0 | bar: Generator Availability G1
2025-07-20 05:00 | 2866.9948 | 0 | 0 | bar: Generator Availability G1
2025-07-20 06:00 | 2866.9948 | 0 | 0 | bar: Generator Availability G1
2025-07-20 07:00 | 2866.9948 | 0 | 0 | bar: Generator Availability G1
2025-07-20 08:00 | 2866.9948 | 0 | 0 | bar: Generator Availability G1
2025-07-20 09:00 | 2866.9948 | 0 | 0 | bar: Generator Availability G1
2025-07-20 10:00 | 2866.9948 | 0 | 0 | bar: Generator Availability G1
2025-07-20 11:00 | 2866.9948 | 0 | 0 | bar: Generator Availability G1
2025-07-20 12:00 | 2866.9948 | 0 | 0 | bar: Generator Availability G1
2025-07-20 13:00 | 2866.9948 | 0 | 0 | bar: Generator Availability G1
2025-07-20 14:00 | 2866.9948 | 0 | 0 | bar: Generator Availability G1
2025-07-20 15:00 | 2866.9948 | 0 | 0 | bar: Generator Availability G1
2025-07-20 16:00 | 2866.9948 | 0 | 0 | bar: Generator Availability G1
2025-07-20 17:00 | 2866.9948 | 0 | 0 | bar: Generator Availability G1
2025-07-20 18:00 | 2866.9948 | 0 | 0 | bar: Generator Availability G1
2025-07-20 19:00 | 2866.9948 | 0 | 0 | bar: Generator Availability G1
2025-07-20 20:00 | 2866.9948 | 0 | 0 | bar: Generator Availability G1
2025-07-20 21:00 | 2866.9948 | 0 | 0 | bar: Generator Availability G1
2025-07-20 22:00 | 2866.9948 | 0 | 0 | bar: Generator Availability G1
2025-07-20 23:00 | 2866.9948 | 0 | 0 | bar: Generator Availability G1
2025-07-21 | 2866.9948 | 0 | 0 | bar: Generator Availability G1
2025-07-21 01:00 | 2866.9948 | 0 | 0 | bar: Generator Availability G1
2025-07-21 02:00 | 2866.9948 | 0 | 0 | bar: Generator Availability G1
2025-07-21 03:00 | 2866.9948 | 0 | 0 | bar: Generator Availability G1
2025-07-21 04:00 | 2866.9948 | 0 | 0 | bar: Generator Availability G1
2025-07-21 05:00 | 2866.9948 | 0 | 0 | bar: Generator Availability G1
2025-07-21 06:00 | 2866.9948 | 0 | 0 | bar: Generator Availability G1
2025-07-21 07:00 | 2866.9948 | 0 | 0 | bar: Generator Availability G1
2025-07-21 08:00 | 2866.9948 | 0 | 0 | bar: Generator Availability G1
2025-07-21 09:00 | 2866.9948 | 0 | 0 | bar: Generator Availability G1
2025-07-21 10:00 | 2866.9948 | 0 | 0 | bar: Generator Availability G1
2025-07-21 11:00 | 2866.9948 | 0 | 0 | bar: Generator Availability G1
2025-07-21 12:00 | 2866.9948 | 0 | 0 | bar: Generator Availability G1
2025-07-21 13:00 | 2866.9948 | 0 | 0 | bar: Generator Availability G1
2025-07-21 14:00 | 2866.9948 | 0 | 0 | bar: Generator Availability G1
2025-07-21 15:00 | 2866.9948 | 0 | 0 | bar: Generator Availability G1
2025-07-21 16:00 | 2866.9948 | 0 | 0 | bar: Generator Availability G1
2025-07-21 17:00 | 2866.9948 | 0 | 0 | bar: Generator Availability G1
2025-07-21 18:00 | 2866.9948 | 0 | 0 | bar: Generator Availability G1
2025-07-21 19:00 | 2866.9948 | 0 | 0 | bar: Generator Availability G1
2025-07-21 20:00 | 2866.9948 | 0 | 0 | bar: Generator Availability G1
2025-07-21 21:00 | 2866.9948 | 0 | 0 | bar: Generator Availability G1
2025-07-21 22:00 | 2866.9948 | 0 | 0 | bar: Generator Availability G1
2025-07-21 23:00 | 2866.9948 | 0 | 0 | bar: Generator Availability G1
2025-07-22 | 2866.9948 | 0 | 0 | bar: Generator Availability G1
2025-07-22 01:00 | 2866.9948 | 0 | 0 | bar: Generator Availability G1
2025-07-22 02:00 | 2866.9948 | 0 | 0 | bar: Generator Availability G1
2025-07-22 03:00 | 2866.9948 | 0 | 0 | bar: Generator Availability G1
2025-07-22 04:00 | 2866.9948 | 0 | 0 | bar: Generator Availability G1
2025-07-22 05:00 | 2866.9948 | 0 | 0 | bar: Generator Availability G1
2025-07-22 06:00 | 2866.9948 | 0 | 0 | bar: Generator Availability G1
2025-07-22 07:00 | 2866.9948 | 0 | 0 | bar: Generator Availability G1
2025-07-22 08:00 | 2866.9948 | 0 | 0 | bar: Generator Availability G1
2025-07-22 09:00 | 2866.9948 | 0 | 0 | bar: Generator Availability G1
2025-07-22 10:00 | 2866.9948 | 0 | 0 | bar: Generator Availability G1
2025-07-22 11:00 | 2866.9948 | 0 | 0 | bar: Generator Availability G1
2025-07-22 12:00 | 2866.9948 | 0 | 0 | bar: Generator Availability G1
2025-07-22 13:00 | 2866.9948 | 0 | 0 | bar: Generator Availability G1
2025-07-22 14:00 | 2866.9948 | 0 | 0 | bar: Generator Availability G1
2025-07-22 15:00 | 2866.9948 | 0 | 0 | bar: Generator Availability G1
2025-07-22 16:00 | 2866.9948 | 0 | 0 | bar: Generator Availability G1
2025-07-22 17:00 | 2866.9948 | 0 | 0 | bar: Generator Availability G1
2025-07-22 18:00 | 2866.9948 | 0 | 0 | bar: Generator Availability G1
2025-07-22 19:00 | 2866.9948 | 0 | 0 | bar: Generator Availability G1
2025-07-22 20:00 | 2866.9948 | 0 | 0 | bar: Generator Availability G1
2025-07-22 21:00 | 2866.9948 | 0 | 0 | bar: Generator Availability G1
2025-07-22 22:00 | 2866.9948 | 0 | 0 | bar: Generator Availability G1
2025-07-22 23:00 | 2866.9948 | 0 | 0 | bar: Generator Availability G1
2025-07-23 | 2866.9948 | 0 | 0 | bar: Generator Availability G1
2025-07-23 01:00 | 2866.9948 | 0 | 0 | bar: Generator Availability G1
2025-07-23 02:00 | 2866.9948 | 0 | 0 | bar: Generator Availability G1
2025-07-23 03:00 | 2866.9948 | 0 | 0 | bar: Generator Availability G1
2025-07-23 04:00 | 2866.9948 | 0 | 0 | bar: Generator Availability G1
2025-07-23 05:00 | 2866.9948 | 0 | 0 | bar: Generator Availability G1
2025-07-23 06:00 | 2866.9948 | 0 | 0 | bar: Generator Availability G1
2025-07-23 07:00 | 2866.9948 | 0 | 0 | bar: Generator Availability G1
2025-07-23 08:00 | 2866.9948 | 0 | 0 | bar: Generator Availability G1
2025-07-23 09:00 | 2866.9948 | 0 | 0 | bar: Generator Availability G1
2025-07-23 10:00 | 2866.9948 | 0 | 0 | bar: Generator Availability G1
2025-07-23 11:00 | 2866.9948 | 0 | 0 | bar: Generator Availability G1
2025-07-23 12:00 | 2866.9948 | 0 | 0 | bar: Generator Availability G1
2025-07-23 13:00 | 2866.9948 | 0 | 0 | bar: Generator Availability G1
2025-07-23 14:00 | 2866.9948 | 0 | 0 | bar: Generator Availability G1
2025-07-23 15:00 | 2866.9948 | 0 | 0 | bar: Generator Availability G1
2025-07-23 16:00 | 2866.9948 | 0 | 0 | bar: Generator Availability G1
2025-07-23 17:00 | 2866.9948 | 0 | 0 | bar: Generator Availability G1
2025-07-23 18:00 | 2866.9948 | 0 | 0 | bar: Generator Availability G1
2025-07-23 19:00 | 2866.9948 | 0 | 0 | bar: Generator Availability G1
2025-07-23 20:00 | 2866.9948 | 0 | 0 | bar: Generator Availability G1
2025-07-23 21:00 | 2866.9948 | 0 | 0 | bar: Generator Availability G1
2025-07-23 22:00 | 2866.9948 | 0 | 0 | bar: Generator Availability G1
2025-07-23 23:00 | 2866.9948 | 0 | 0 | bar: Generator Availability G1
2025-07-24 | 2866.9948 | 0 | 0 | bar: Generator Availability G1
2025-07-24 01:00 | 2866.9948 | 0 | 0 | bar: Generator Availability G1
2025-07-24 02:00 | 2866.9948 | 0 | 0 | bar: Generator Availability G1
2025-07-24 03:00 | 2866.9948 | 0 | 0 | bar: Generator Availability G1
2025-07-24 04:00 | 2866.9948 | 0 | 0 | bar: Generator Availability G1
2025-07-24 05:00 | 2866.9948 | 0 | 0 | bar: Generator Availability G1
2025-07-24 06:00 | 2866.9948 | 0 | 0 | bar: Generator Availability G1
2025-07-24 07:00 | 2866.9948 | 0 | 0 | bar: Generator Availability G1
2025-07-24 08:00 | 2866.9948 | 0 | 0 | bar: Generator Availability G1
2025-07-24 09:00 | 2866.9948 | 0 | 0 | bar: Generator Availability G1
2025-07-24 10:00 | 2866.9948 | 0 | 0 | bar: Generator Availability G1
2025-07-24 11:00 | 2866.9948 | 0 | 0 | bar: Generator Availability G1
2025-07-24 12:00 | 2866.9948 | 0 | 0 | bar: Generator Availability G1
2025-07-24 13:00 | 2866.9948 | 0 | 0 | bar: Generator Availability G1
2025-07-24 14:00 | 2866.9948 | 0 | 0 | bar: Generator Availability G1
2025-07-24 15:00 | 2866.9948 | 0 | 0 | bar: Generator Availability G1
2025-07-24 16:00 | 2866.9948 | 0 | 0 | bar: Generator Availability G1
2025-07-24 17:00 | 2866.9948 | 0 | 0 | bar: Generator Availability G1
2025-07-24 18:00 | 2866.9948 | 0 | 0 | bar: Generator Availability G1
2025-07-24 19:00 | 2866.9948 | 0 | 0 | bar: Generator Availability G1
2025-07-24 20:00 | 2866.9948 | 0 | 0 | bar: Generator Availability G1
2025-07-24 21:00 | 2866.9948 | 0 | 0 | bar: Generator Availability G1
2025-07-24 22:00 | 2866.9948 | 0 | 0 | bar: Generator Availability G1
2025-07-24 23:00 | 2866.9948 | 0 | 0 | bar: Generator Availability G1
2025-07-25 | 2866.9948 | 0 | 0 | bar: Generator Availability G1
2025-07-25 01:00 | 2866.9948 | 0 | 0 | bar: Generator Availability G1
2025-07-25 02:00 | 2866.9948 | 0 | 0 | bar: Generator Availability G1
2025-07-25 03:00 | 2866.9948 | 0 | 0 | bar: Generator Availability G1
2025-07-25 04:00 | 2866.9948 | 0 | 0 | bar: Generator Availability G1
2025-07-25 05:00 | 2866.9948 | 0 | 0 | bar: Generator Availability G1
2025-07-25 06:00 | 2866.9948 | 0 | 0 | bar: Generator Availability G1
2025-07-25 07:00 | 2866.9948 | 0 | 0 | bar: Generator Availability G1
2025-07-25 08:00 | 2866.9948 | 0 | 0 | bar: Generator Availability G1
2025-07-25 09:00 | 2866.9948 | 0 | 0 | bar: Generator Availability G1
2025-07-25 10:00 | 2866.9948 | 0 | 0 | bar: Generator Availability G1
2025-07-25 11:00 | 2866.9948 | 0 | 0 | bar: Generator Availability G1
2025-07-25 12:00 | 2866.9948 | 0 | 0 | bar: Generator Availability G1
2025-07-25 13:00 | 2866.9948 | 0 | 0 | bar: Generator Availability G1
2025-07-25 14:00 | 2866.9948 | 0 | 0 | bar: Generator Availability G1
2025-07-25 15:00 | 2866.9948 | 0 | 0 | bar: Generator Availability G1
2025-07-25 16:00 | 2866.9948 | 0 | 0 | bar: Generator Availability G1
2025-07-25 17:00 | 2866.9948 | 0 | 0 | bar: Generator Availability G1
2025-07-25 18:00 | 2866.9948 | 0 | 0 | bar: Generator Availability G1
2025-07-25 19:00 | 2866.9948 | 0 | 0 | bar: Generator Availability G1
2025-07-25 20:00 | 2866.9948 | 0 | 0 | bar: Generator Availability G1
2025-07-25 21:00 | 2866.9948 | 0 | 0 | bar: Generator Availability G1
2025-07-25 22:00 | 2866.9948 | 0 | 0 | bar: Generator Availability G1
2025-07-25 23:00 | 2866.9948 | 0 | 0 | bar: Generator Availability G1
2025-07-26 | 2866.9948 | 0 | 0 | bar: Generator Availability G1
2025-07-26 01:00 | 2866.9948 | 0 | 0 | bar: Generator Availability G1
2025-07-26 02:00 | 2866.9948 | 0 | 0 | bar: Generator Availability G1
2025-07-26 03:00 | 2866.9948 | 0 | 0 | bar: Generator Availability G1
2025-07-26 04:00 | 2866.9948 | 0 | 0 | bar: Generator Availability G1
2025-07-26 05:00 | 2866.9948 | 0 | 0 | bar: Generator Availability G1
2025-07-26 06:00 | 2866.9948 | 0 | 0 | bar: Generator Availability G1
2025-07-26 07:00 | 2866.9948 | 0 | 0 | bar: Generator Availability G1
2025-07-26 08:00 | 2866.9948 | 0 | 0 | bar: Generator Availability G1
2025-07-26 09:00 | 2866.9948 | 0 | 0 | bar: Generator Availability G1
2025-07-26 10:00 | 2866.9948 | 0 | 0 | bar: Generator Availability G1
2025-07-26 11:00 | 2866.9948 | 0 | 0 | bar: Generator Availability G1
2025-07-26 12:00 | 2866.9948 | 0 | 0 | bar: Generator Availability G1
2025-07-26 13:00 | 2866.9948 | 0 | 0 | bar: Generator Availability G1
2025-07-26 14:00 | 2866.9948 | 0 | 0 | bar: Generator Availability G1
2025-07-26 15:00 | 2866.9948 | 0 | 0 | bar: Generator Availability G1
2025-07-26 16:00 | 2866.9948 | 0 | 0 | bar: Generator Availability G1
2025-07-26 17:00 | 2866.9948 | 0 | 0 | bar: Generator Availability G1
2025-07-26 18:00 | 2866.9948 | 0 | 0 | bar: Generator Availability G1
2025-07-26 19:00 | 2866.9948 | 0 | 0 | bar: Generator Availability G1
2025-07-26 20:00 | 2866.9948 | 0 | 0 | bar: Generator Availability G1
2025-07-26 21:00 | 2866.9948 | 0 | 0 | bar: Generator Availability G1
2025-07-26 22:00 | 2866.9948 | 0 | 0 | bar: Generator Availability G1
2025-07-26 23:00 | 2866.9948 | 0 | 0 | bar: Generator Availability G1
2025-07-27 | 2866.9948 | 0 | 0 | bar: Generator Availability G1
2025-07-27 01:00 | 2866.9948 | 0 | 0 | bar: Generator Availability G1
2025-07-27 02:00 | 2866.9948 | 0 | 0 | bar: Generator Availability G1
2025-07-27 03:00 | 2866.9948 | 0 | 0 | bar: Generator Availability G1
2025-07-27 04:00 | 2866.9948 | 0 | 0 | bar: Generator Availability G1
2025-07-27 05:00 | 2866.9948 | 0 | 0 | bar: Generator Availability G1
2025-07-27 06:00 | 2866.9948 | 0 | 0 | bar: Generator Availability G1
2025-07-27 07:00 | 2866.9948 | 0 | 0 | bar: Generator Availability G1
2025-07-27 08:00 | 2866.9948 | 0 | 0 | bar: Generator Availability G1
2025-07-27 09:00 | 2866.9948 | 0 | 0 | bar: Generator Availability G1
2025-07-27 10:00 | 2866.9948 | 0 | 0 | bar: Generator Availability G1
2025-07-27 11:00 | 2866.9948 | 0 | 0 | bar: Generator Availability G1
2025-07-27 12:00 | 2866.9948 | 0 | 0 | bar: Generator Availability G1
2025-07-27 13:00 | 2866.9948 | 0 | 0 | bar: Generator Availability G1
2025-07-27 14:00 | 2866.9948 | 0 | 0 | bar: Generator Availability G1
2025-07-27 15:00 | 2866.9948 | 0 | 0 | bar: Generator Availability G1
2025-07-27 16:00 | 2866.9948 | 0 | 0 | bar: Generator Availability G1
2025-07-27 17:00 | 2866.9948 | 0 | 0 | bar: Generator Availability G1
2025-07-27 18:00 | 2866.9948 | 0 | 0 | bar: Generator Availability G1
2025-07-27 19:00 | 2866.9948 | 0 | 0 | bar: Generator Availability G1
2025-07-27 20:00 | 2866.9948 | 0 | 0 | bar: Generator Availability G1
2025-07-27 21:00 | 2866.9948 | 0 | 0 | bar: Generator Availability G1
2025-07-27 22:00 | 2866.9948 | 0 | 0 | bar: Generator Availability G1
2025-07-27 23:00 | 2866.9948 | 0 | 0 | bar: Generator Availability G1
2025-07-28 | 2866.9948 | 0 | 0 | bar: Generator Availability G1
2025-07-28 01:00 | 2866.9948 | 0 | 0 | bar: Generator Availability G1
2025-07-28 02:00 | 2866.9948 | 0 | 0 | bar: Generator Availability G1
2025-07-28 03:00 | 2866.9948 | 0 | 0 | bar: Generator Availability G1
2025-07-28 04:00 | 2866.9948 | 0 | 0 | bar: Generator Availability G1
2025-07-28 05:00 | 2866.9948 | 0 | 0 | bar: Generator Availability G1
2025-07-28 06:00 | 2866.9948 | 0 | 0 | bar: Generator Availability G1
2025-07-28 07:00 | 2866.9948 | 0 | 0 | bar: Generator Availability G1
2025-07-28 08:00 | 2866.9948 | 0 | 0 | bar: Generator Availability G1
2025-07-28 09:00 | 2866.9948 | 0 | 0 | bar: Generator Availability G1
2025-07-28 10:00 | 2866.9948 | 0 | 0 | bar: Generator Availability G1
2025-07-28 11:00 | 2866.9948 | 0 | 0 | bar: Generator Availability G1
2025-07-28 12:00 | 2866.9948 | 0 | 0 | bar: Generator Availability G1
2025-07-28 13:00 | 2866.9948 | 0 | 0 | bar: Generator Availability G1
2025-07-28 14:00 | 2866.9948 | 0 | 0 | bar: Generator Availability G1
2025-07-28 15:00 | 2866.9948 | 0 | 0 | bar: Generator Availability G1
2025-07-28 16:00 | 2866.9948 | 0 | 0 | bar: Generator Availability G1
2025-07-28 17:00 | 2866.9948 | 0 | 0 | bar: Generator Availability G1
2025-07-28 18:00 | 2866.9948 | 0 | 0 | bar: Generator Availability G1
2025-07-28 19:00 | 2866.9948 | 0 | 0 | bar: Generator Availability G1
2025-07-28 20:00 | 2866.9948 | 0 | 0 | bar: Generator Availability G1
2025-07-28 21:00 | 2866.9948 | 0 | 0 | bar: Generator Availability G1
2025-07-28 22:00 | 2866.9948 | 0 | 0 | bar: Generator Availability G1
2025-07-28 23:00 | 2866.9948 | 0 | 0 | bar: Generator Availability G1
2025-07-29 | 2866.9948 | 0 | 0 | bar: Generator Availability G1
2025-07-29 01:00 | 2866.9948 | 0 | 0 | bar: Generator Availability G1
2025-07-29 02:00 | 2866.9948 | 0 | 0 | bar: Generator Availability G1
2025-07-29 03:00 | 2866.9948 | 0 | 0 | bar: Generator Availability G1
2025-07-29 04:00 | 2866.9948 | 0 | 0 | bar: Generator Availability G1
2025-07-29 05:00 | 2866.9948 | 0 | 0 | bar: Generator Availability G1
2025-07-29 06:00 | 2866.9948 | 0 | 0 | bar: Generator Availability G1
2025-07-29 07:00 | 2866.9948 | 0 | 0 | bar: Generator Availability G1
2025-07-29 08:00 | 2866.9948 | 0 | 0 | bar: Generator Availability G1
2025-07-29 09:00 | 2866.9948 | 0 | 0 | bar: Generator Availability G1
2025-07-29 10:00 | 2866.9948 | 0 | 0 | bar: Generator Availability G1
2025-07-29 11:00 | 2866.9948 | 0 | 0 | bar: Generator Availability G1
2025-07-29 12:00 | 2866.9948 | 0 | 0 | bar: Generator Availability G1
2025-07-29 13:00 | 2866.9948 | 0 | 0 | bar: Generator Availability G1
2025-07-29 14:00 | 2866.9948 | 0 | 0 | bar: Generator Availability G1
2025-07-29 15:00 | 2866.9948 | 0 | 0 | bar: Generator Availability G1
2025-07-29 16:00 | 2866.9948 | 0 | 0 | bar: Generator Availability G1
2025-07-29 17:00 | 2866.9948 | 0 | 0 | bar: Generator Availability G1
2025-07-29 18:00 | 2866.9948 | 0 | 0 | bar: Generator Availability G1
2025-07-29 19:00 | 2866.9948 | 0 | 0 | bar: Generator Availability G1
2025-07-29 20:00 | 2866.9948 | 0 | 0 | bar: Generator Availability G1
2025-07-29 21:00 | 2866.9948 | 0 | 0 | bar: Generator Availability G1
2025-07-29 22:00 | 2866.9948 | 0 | 0 | bar: Generator Availability G1
2025-07-29 23:00 | 2866.9948 | 0 | 0 | bar: Generator Availability G1
2025-07-30 | 2866.9948 | 0 | 0 | bar: Generator Availability G1
2025-07-30 01:00 | 2866.9948 | 0 | 0 | bar: Generator Availability G1
2025-07-30 02:00 | 2866.9948 | 0 | 0 | bar: Generator Availability G1
2025-07-30 03:00 | 2866.9948 | 0 | 0 | bar: Generator Availability G1
2025-07-30 04:00 | 2866.9948 | 0 | 0 | bar: Generator Availability G1
2025-07-30 05:00 | 2866.9948 | 0 | 0 | bar: Generator Availability G1
2025-07-30 06:00 | 2866.9948 | 0 | 0 | bar: Generator Availability G1
2025-07-30 07:00 | 2866.9948 | 0 | 0 | bar: Generator Availability G1
2025-07-30 08:00 | 2866.9948 | 0 | 0 | bar: Generator Availability G1
2025-07-30 09:00 | 2866.9948 | 0 | 0 | bar: Generator Availability G1
2025-07-30 10:00 | 2866.9948 | 0 | 0 | bar: Generator Availability G1
2025-07-30 11:00 | 2866.9948 | 0 | 0 | bar: Generator Availability G1
2025-07-30 12:00 | 2866.9948 | 0 | 0 | bar: Generator Availability G1
2025-07-30 13:00 | 2866.9948 | 0 | 0 | bar: Generator Availability G1
2025-07-30 14:00 | 2866.9948 | 0 | 0 | bar: Generator Availability G1
2025-07-30 15:00 | 2866.9948 | 0 | 0 | bar: Generator Availability G1
2025-07-30 16:00 | 2866.9948 | 0 | 0 | bar: Generator Availability G1
2025-07-30 17:00 | 2866.9948 | 0 | 0 | bar: Generator Availability G1
2025-07-30 18:00 | 2866.9948 | 0 | 0 | bar: Generator Availability G1
2025-07-30 19:00 | 2866.9948 | 0 | 0 | bar: Generator Availability G1
2025-07-30 20:00 | 2866.9948 | 0 | 0 | bar: Generator Availability G1
2025-07-30 21:00 | 2866.9948 | 0 | 0 | bar: Generator Availability G1
2025-07-30 22:00 | 2866.9948 | 0 | 0 | bar: Generator Availability G1
2025-07-30 23:00 | 2866.9948 | 0 | 0 | bar: Generator Availability G1
2025-07-31 | 2866.9948 | 0 | 0 | bar: Generator Availability G1
2025-07-31 01:00 | 2866.9948 | 0 | 0 | bar: Generator Availability G1
2025-07-31 02:00 | 2866.9948 | 0 | 0 | bar: Generator Availability G1
2025-07-31 03:00 | 2866.9948 | 0 | 0 | bar: Generator Availability G1
2025-07-31 04:00 | 2866.9948 | 0 | 0 | bar: Generator Availability G1
2025-07-31 05:00 | 2866.9948 | 0 | 0 | bar: Generator Availability G1
2025-07-31 06:00 | 2866.9948 | 0 | 0 | bar: Generator Availability G1
2025-07-31 07:00 | 2866.9948 | 0 | 0 | bar: Generator Availability G1
2025-07-31 08:00 | 2866.9948 | 0 | 0 | bar: Generator Availability G1
2025-07-31 09:00 | 2866.9948 | 0 | 0 | bar: Generator Availability G1
2025-07-31 10:00 | 2866.9948 | 0 | 0 | bar: Generator Availability G1
2025-07-31 11:00 | 2866.9948 | 0 | 0 | bar: Generator Availability G1
2025-07-31 12:00 | 2866.9948 | 0 | 0 | bar: Generator Availability G1
2025-07-31 13:00 | 2866.9948 | 0 | 0 | bar: Generator Availability G1
2025-07-31 14:00 | 2866.9948 | 0 | 0 | bar: Generator Availability G1
2025-07-31 15:00 | 2866.9948 | 0 | 0 | bar: Generator Availability G1
2025-07-31 16:00 | 2866.9948 | 0 | 0 | bar: Generator Availability G1
2025-07-31 17:00 | 2866.9948 | 0 | 0 | bar: Generator Availability G1
2025-07-31 18:00 | 2866.9948 | 0 | 0 | bar: Generator Availability G1
2025-07-31 19:00 | 2866.9948 | 0 | 0 | bar: Generator Availability G1
2025-07-31 20:00 | 2866.9948 | 0 | 0 | bar: Generator Availability G1
2025-07-31 21:00 | 2866.9948 | 0 | 0 | bar: Generator Availability G1
2025-07-31 22:00 | 2866.9948 | 0 | 0 | bar: Generator Availability G1
2025-07-31 23:00 | 2866.9948 | 0 | 0 | bar: Generator Availability G1
2025-08-01 | 2117.7801 | 0 | 0 | bar: Generator Availability G1
2025-08-01 01:00 | 2117.7801 | 0 | 0 | bar: Generator Availability G1
2025-08-01 02:00 | 2117.7801 | 0 | 0 | bar: Generator Availability G1
2025-08-01 03:00 | 2117.7801 | 0 | 0 | bar: Generator Availability G1
2025-08-01 04:00 | 2117.7801 | 0 | 0 | bar: Generator Availability G1
2025-08-01 05:00 | 2117.7801 | 0 | 0 | bar: Generator Availability G1
2025-08-01 06:00 | 2117.7801 | 0 | 0 | bar: Generator Availability G1
2025-08-01 07:00 | 2117.7801 | 0 | 0 | bar: Generator Availability G1
2025-08-01 08:00 | 2117.7801 | 0 | 0 | bar: Generator Availability G1
2025-08-01 09:00 | 2117.7801 | 0 | 0 | bar: Generator Availability G1
2025-08-01 10:00 | 2117.7801 | 0 | 0 | bar: Generator Availability G1
2025-08-01 11:00 | 2117.7801 | 0 | 0 | bar: Generator Availability G1
2025-08-01 12:00 | 2117.7801 | 0 | 0 | bar: Generator Availability G1
2025-08-01 13:00 | 2117.7801 | 0 | 0 | bar: Generator Availability G1
2025-08-01 14:00 | 2117.7801 | 0 | 0 | bar: Generator Availability G1
2025-08-01 15:00 | 2117.7801 | 0 | 0 | bar: Generator Availability G1
2025-08-01 16:00 | 2117.7801 | 0 | 0 | bar: Generator Availability G1
2025-08-01 17:00 | 2117.7801 | 0 | 0 | bar: Generator Availability G1
2025-08-01 18:00 | 2117.7801 | 0 | 0 | bar: Generator Availability G1
2025-08-01 19:00 | 2117.7801 | 0 | 0 | bar: Generator Availability G1
2025-08-01 20:00 | 2117.7801 | 0 | 0 | bar: Generator Availability G1
2025-08-01 21:00 | 2117.7801 | 0 | 0 | bar: Generator Availability G1
2025-08-01 22:00 | 2117.7801 | 0 | 0 | bar: Generator Availability G1
2025-08-01 23:00 | 2117.7801 | 0 | 0 | bar: Generator Availability G1
2025-08-02 | 2117.7801 | 0 | 0 | bar: Generator Availability G1
2025-08-02 01:00 | 2117.7801 | 0 | 0 | bar: Generator Availability G1
2025-08-02 02:00 | 2117.7801 | 0 | 0 | bar: Generator Availability G1
2025-08-02 03:00 | 2117.7801 | 0 | 0 | bar: Generator Availability G1
2025-08-02 04:00 | 2117.7801 | 0 | 0 | bar: Generator Availability G1
2025-08-02 05:00 | 2117.7801 | 0 | 0 | bar: Generator Availability G1
2025-08-02 06:00 | 2117.7801 | 0 | 0 | bar: Generator Availability G1
2025-08-02 07:00 | 2117.7801 | 0 | 0 | bar: Generator Availability G1
2025-08-02 08:00 | 2117.7801 | 0 | 0 | bar: Generator Availability G1
2025-08-02 09:00 | 2117.7801 | 0 | 0 | bar: Generator Availability G1
2025-08-02 10:00 | 2117.7801 | 0 | 0 | bar: Generator Availability G1
2025-08-02 11:00 | 2117.7801 | 0 | 0 | bar: Generator Availability G1
2025-08-02 12:00 | 2117.7801 | 0 | 0 | bar: Generator Availability G1
2025-08-02 13:00 | 2117.7801 | 0 | 0 | bar: Generator Availability G1
2025-08-02 14:00 | 2117.7801 | 0 | 0 | bar: Generator Availability G1
2025-08-02 15:00 | 2117.7801 | 0 | 0 | bar: Generator Availability G1
2025-08-02 16:00 | 2117.7801 | 0 | 0 | bar: Generator Availability G1
2025-08-02 17:00 | 2117.7801 | 0 | 0 | bar: Generator Availability G1
2025-08-02 18:00 | 2117.7801 | 0 | 0 | bar: Generator Availability G1
2025-08-02 19:00 | 2117.7801 | 0 | 0 | bar: Generator Availability G1
2025-08-02 20:00 | 2117.7801 | 0 | 0 | bar: Generator Availability G1
2025-08-02 21:00 | 2117.7801 | 0 | 0 | bar: Generator Availability G1
2025-08-02 22:00 | 2117.7801 | 0 | 0 | bar: Generator Availability G1
2025-08-02 23:00 | 2117.7801 | 0 | 0 | bar: Generator Availability G1
2025-08-03 | 2117.7801 | 0 | 0 | bar: Generator Availability G1
2025-08-03 01:00 | 2117.7801 | 0 | 0 | bar: Generator Availability G1
2025-08-03 02:00 | 2117.7801 | 0 | 0 | bar: Generator Availability G1
2025-08-03 03:00 | 2117.7801 | 0 | 0 | bar: Generator Availability G1
2025-08-03 04:00 | 2117.7801 | 0 | 0 | bar: Generator Availability G1
2025-08-03 05:00 | 2117.7801 | 0 | 0 | bar: Generator Availability G1
2025-08-03 06:00 | 2117.7801 | 0 | 0 | bar: Generator Availability G1
2025-08-03 07:00 | 2117.7801 | 0 | 0 | bar: Generator Availability G1
2025-08-03 08:00 | 2117.7801 | 0 | 0 | bar: Generator Availability G1
2025-08-03 09:00 | 2117.7801 | 0 | 0 | bar: Generator Availability G1
2025-08-03 10:00 | 2117.7801 | 0 | 0 | bar: Generator Availability G1
2025-08-03 11:00 | 2117.7801 | 0 | 0 | bar: Generator Availability G1
2025-08-03 12:00 | 2117.7801 | 0 | 0 | bar: Generator Availability G1
2025-08-03 13:00 | 2117.7801 | 0 | 0 | bar: Generator Availability G1
2025-08-03 14:00 | 2117.7801 | 0 | 0 | bar: Generator Availability G1
2025-08-03 15:00 | 2117.7801 | 0 | 0 | bar: Generator Availability G1
2025-08-03 16:00 | 2117.7801 | 0 | 0 | bar: Generator Availability G1
2025-08-03 17:00 | 2117.7801 | 0 | 0 | bar: Generator Availability G1
2025-08-03 18:00 | 2117.7801 | 0 | 0 | bar: Generator Availability G1
2025-08-03 19:00 | 2117.7801 | 0 | 0 | bar: Generator Availability G1
2025-08-03 20:00 | 2117.7801 | 0 | 0 | bar: Generator Availability G1
2025-08-03 21:00 | 2117.7801 | 0 | 0 | bar: Generator Availability G1
2025-08-03 22:00 | 2117.7801 | 0 | 0 | bar: Generator Availability G1
2025-08-03 23:00 | 2117.7801 | 0 | 0 | bar: Generator Availability G1
2025-08-04 | 2117.7801 | 0 | 0 | bar: Generator Availability G1
2025-08-04 01:00 | 2117.7801 | 0 | 0 | bar: Generator Availability G1
2025-08-04 02:00 | 2117.7801 | 0 | 0 | bar: Generator Availability G1
2025-08-04 03:00 | 2117.7801 | 0 | 0 | bar: Generator Availability G1
2025-08-04 04:00 | 2117.7801 | 0 | 0 | bar: Generator Availability G1
2025-08-04 05:00 | 2117.7801 | 0 | 0 | bar: Generator Availability G1
2025-08-04 06:00 | 2117.7801 | 0 | 0 | bar: Generator Availability G1
2025-08-04 07:00 | 2117.7801 | 0 | 0 | bar: Generator Availability G1
2025-08-04 08:00 | 2117.7801 | 0 | 0 | bar: Generator Availability G1
2025-08-04 09:00 | 2117.7801 | 0 | 0 | bar: Generator Availability G1
2025-08-04 10:00 | 2117.7801 | 0 | 0 | bar: Generator Availability G1
2025-08-04 11:00 | 2117.7801 | 0 | 0 | bar: Generator Availability G1
2025-08-04 12:00 | 2117.7801 | 0 | 0 | bar: Generator Availability G1
2025-08-04 13:00 | 2117.7801 | 0 | 0 | bar: Generator Availability G1
2025-08-04 14:00 | 2117.7801 | 0 | 0 | bar: Generator Availability G1
2025-08-04 15:00 | 2117.7801 | 0 | 0 | bar: Generator Availability G1
2025-08-04 16:00 | 2117.7801 | 0 | 0 | bar: Generator Availability G1
2025-08-04 17:00 | 2117.7801 | 0 | 0 | bar: Generator Availability G1
2025-08-04 18:00 | 2117.7801 | 0 | 0 | bar: Generator Availability G1
2025-08-04 19:00 | 2117.7801 | 0 | 0 | bar: Generator Availability G1
2025-08-04 20:00 | 2117.7801 | 0 | 0 | bar: Generator Availability G1
2025-08-04 21:00 | 2117.7801 | 0 | 0 | bar: Generator Availability G1
2025-08-04 22:00 | 2117.7801 | 0 | 0 | bar: Generator Availability G1
2025-08-04 23:00 | 2117.7801 | 0 | 0 | bar: Generator Availability G1
2025-08-05 | 2117.7801 | 0 | 0 | bar: Generator Availability G1
2025-08-05 01:00 | 2117.7801 | 0 | 0 | bar: Generator Availability G1
2025-08-05 02:00 | 2117.7801 | 0 | 0 | bar: Generator Availability G1
2025-08-05 03:00 | 2117.7801 | 0 | 0 | bar: Generator Availability G1
2025-08-05 04:00 | 2117.7801 | 0 | 0 | bar: Generator Availability G1
2025-08-05 05:00 | 2117.7801 | 0 | 0 | bar: Generator Availability G1
2025-08-05 06:00 | 2117.7801 | 0 | 0 | bar: Generator Availability G1
2025-08-05 07:00 | 2117.7801 | 0 | 0 | bar: Generator Availability G1
2025-08-05 08:00 | 2117.7801 | 0 | 0 | bar: Generator Availability G1
2025-08-05 09:00 | 2117.7801 | 0 | 0 | bar: Generator Availability G1
2025-08-05 10:00 | 2117.7801 | 0 | 0 | bar: Generator Availability G1
2025-08-05 11:00 | 2117.7801 | 0 | 0 | bar: Generator Availability G1
2025-08-05 12:00 | 2117.7801 | 0 | 0 | bar: Generator Availability G1
2025-08-05 13:00 | 2117.7801 | 0 | 0 | bar: Generator Availability G1
2025-08-05 14:00 | 2117.7801 | 0 | 0 | bar: Generator Availability G1
2025-08-05 15:00 | 2117.7801 | 0 | 0 | bar: Generator Availability G1
2025-08-05 16:00 | 2117.7801 | 0 | 0 | bar: Generator Availability G1
2025-08-05 17:00 | 2117.7801 | 0 | 0 | bar: Generator Availability G1
2025-08-05 18:00 | 2117.7801 | 0 | 0 | bar: Generator Availability G1
2025-08-05 19:00 | 2117.7801 | 0 | 0 | bar: Generator Availability G1
2025-08-05 20:00 | 2117.7801 | 0 | 0 | bar: Generator Availability G1
2025-08-05 21:00 | 2117.7801 | 0 | 0 | bar: Generator Availability G1
2025-08-05 22:00 | 2117.7801 | 0 | 0 | bar: Generator Availability G1
2025-08-05 23:00 | 2117.7801 | 0 | 0 | bar: Generator Availability G1
2025-08-06 | 2117.7801 | 0 | 0 | bar: Generator Availability G1
2025-08-06 01:00 | 2117.7801 | 0 | 0 | bar: Generator Availability G1
2025-08-06 02:00 | 2117.7801 | 0 | 0 | bar: Generator Availability G1
2025-08-06 03:00 | 2117.7801 | 0 | 0 | bar: Generator Availability G1
2025-08-06 04:00 | 2117.7801 | 0 | 0 | bar: Generator Availability G1
2025-08-06 05:00 | 2117.7801 | 0 | 0 | bar: Generator Availability G1
2025-08-06 06:00 | 2117.7801 | 0 | 0 | bar: Generator Availability G1
2025-08-06 07:00 | 2117.7801 | 0 | 0 | bar: Generator Availability G1
2025-08-06 08:00 | 2117.7801 | 0 | 0 | bar: Generator Availability G1
2025-08-06 09:00 | 2117.7801 | 0 | 0 | bar: Generator Availability G1
2025-08-06 10:00 | 2117.7801 | 0 | 0 | bar: Generator Availability G1
2025-08-06 11:00 | 2117.7801 | 0 | 0 | bar: Generator Availability G1
2025-08-06 12:00 | 2117.7801 | 0 | 0 | bar: Generator Availability G1
2025-08-06 13:00 | 2117.7801 | 0 | 0 | bar: Generator Availability G1
2025-08-06 14:00 | 2117.7801 | 0 | 0 | bar: Generator Availability G1
2025-08-06 15:00 | 2117.7801 | 0 | 0 | bar: Generator Availability G1
2025-08-06 16:00 | 2117.7801 | 0 | 0 | bar: Generator Availability G1
2025-08-06 17:00 | 2117.7801 | 0 | 0 | bar: Generator Availability G1
2025-08-06 18:00 | 2117.7801 | 0 | 0 | bar: Generator Availability G1
2025-08-06 19:00 | 2117.7801 | 0 | 0 | bar: Generator Availability G1
2025-08-06 20:00 | 2117.7801 | 0 | 0 | bar: Generator Availability G1
2025-08-06 21:00 | 2117.7801 | 0 | 0 | bar: Generator Availability G1
2025-08-06 22:00 | 2117.7801 | 0 | 0 | bar: Generator Availability G1
2025-08-06 23:00 | 2117.7801 | 0 | 0 | bar: Generator Availability G1
2025-08-07 | 2117.7801 | 0 | 0 | bar: Generator Availability G1
2025-08-07 01:00 | 2117.7801 | 0 | 0 | bar: Generator Availability G1
2025-08-07 02:00 | 2117.7801 | 0 | 0 | bar: Generator Availability G1
2025-08-07 03:00 | 2117.7801 | 0 | 0 | bar: Generator Availability G1
2025-08-07 04:00 | 2117.7801 | 0 | 0 | bar: Generator Availability G1
2025-08-07 05:00 | 2117.7801 | 0 | 0 | bar: Generator Availability G1
2025-08-07 06:00 | 2117.7801 | 0 | 0 | bar: Generator Availability G1
2025-08-07 07:00 | 2117.7801 | 0 | 0 | bar: Generator Availability G1
2025-08-07 08:00 | 2117.7801 | 0 | 0 | bar: Generator Availability G1
2025-08-07 09:00 | 2117.7801 | 0 | 0 | bar: Generator Availability G1
2025-08-07 10:00 | 2117.7801 | 0 | 0 | bar: Generator Availability G1
2025-08-07 11:00 | 2117.7801 | 0 | 0 | bar: Generator Availability G1
2025-08-07 12:00 | 2117.7801 | 0 | 0 | bar: Generator Availability G1
2025-08-07 13:00 | 2117.7801 | 0 | 0 | bar: Generator Availability G1
2025-08-07 14:00 | 2117.7801 | 0 | 0 | bar: Generator Availability G1
2025-08-07 15:00 | 2117.7801 | 0 | 0 | bar: Generator Availability G1
2025-08-07 16:00 | 2117.7801 | 0 | 0 | bar: Generator Availability G1
2025-08-07 17:00 | 2117.7801 | 0 | 0 | bar: Generator Availability G1
2025-08-07 18:00 | 2117.7801 | 0 | 0 | bar: Generator Availability G1
2025-08-07 19:00 | 2117.7801 | 0 | 0 | bar: Generator Availability G1
2025-08-07 20:00 | 2117.7801 | 0 | 0 | bar: Generator Availability G1
2025-08-07 21:00 | 2117.7801 | 0 | 0 | bar: Generator Availability G1
2025-08-07 22:00 | 2117.7801 | 0 | 0 | bar: Generator Availability G1
2025-08-07 23:00 | 2117.7801 | 0 | 0 | bar: Generator Availability G1
2025-08-08 | 2117.7801 | 0 | 0 | bar: Generator Availability G1
2025-08-08 01:00 | 2117.7801 | 0 | 0 | bar: Generator Availability G1
2025-08-08 02:00 | 2117.7801 | 0 | 0 | bar: Generator Availability G1
2025-08-08 03:00 | 2117.7801 | 0 | 0 | bar: Generator Availability G1
2025-08-08 04:00 | 2117.7801 | 0 | 0 | bar: Generator Availability G1
2025-08-08 05:00 | 2117.7801 | 0 | 0 | bar: Generator Availability G1
2025-08-08 06:00 | 2117.7801 | 0 | 0 | bar: Generator Availability G1
2025-08-08 07:00 | 2117.7801 | 0 | 0 | bar: Generator Availability G1
2025-08-08 08:00 | 2117.7801 | 0 | 0 | bar: Generator Availability G1
2025-08-08 09:00 | 2117.7801 | 0 | 0 | bar: Generator Availability G1
2025-08-08 10:00 | 2117.7801 | 0 | 0 | bar: Generator Availability G1
2025-08-08 11:00 | 2117.7801 | 0 | 0 | bar: Generator Availability G1
2025-08-08 12:00 | 2117.7801 | 0 | 0 | bar: Generator Availability G1
2025-08-08 13:00 | 2117.7801 | 0 | 0 | bar: Generator Availability G1
2025-08-08 14:00 | 2117.7801 | 0 | 0 | bar: Generator Availability G1
2025-08-08 15:00 | 2117.7801 | 0 | 0 | bar: Generator Availability G1
2025-08-08 16:00 | 2117.7801 | 0 | 0 | bar: Generator Availability G1
2025-08-08 17:00 | 2117.7801 | 0 | 0 | bar: Generator Availability G1
2025-08-08 18:00 | 2117.7801 | 0 | 0 | bar: Generator Availability G1
2025-08-08 19:00 | 2117.7801 | 0 | 0 | bar: Generator Availability G1
2025-08-08 20:00 | 2117.7801 | 0 | 0 | bar: Generator Availability G1
2025-08-08 21:00 | 2117.7801 | 0 | 0 | bar: Generator Availability G1
2025-08-08 22:00 | 2117.7801 | 0 | 0 | bar: Generator Availability G1
2025-08-08 23:00 | 2117.7801 | 0 | 0 | bar: Generator Availability G1
2025-08-09 | 2117.7801 | 0 | 0 | bar: Generator Availability G1
2025-08-09 01:00 | 2117.7801 | 0 | 0 | bar: Generator Availability G1
2025-08-09 02:00 | 2117.7801 | 0 | 0 | bar: Generator Availability G1
2025-08-09 03:00 | 2117.7801 | 0 | 0 | bar: Generator Availability G1
2025-08-09 04:00 | 2117.7801 | 0 | 0 | bar: Generator Availability G1
2025-08-09 05:00 | 2117.7801 | 0 | 0 | bar: Generator Availability G1
2025-08-09 06:00 | 2117.7801 | 0 | 0 | bar: Generator Availability G1
2025-08-09 07:00 | 2117.7801 | 0 | 0 | bar: Generator Availability G1
2025-08-09 08:00 | 2117.7801 | 0 | 0 | bar: Generator Availability G1
2025-08-09 09:00 | 2117.7801 | 0 | 0 | bar: Generator Availability G1
2025-08-09 10:00 | 2117.7801 | 0 | 0 | bar: Generator Availability G1
2025-08-09 11:00 | 2117.7801 | 0 | 0 | bar: Generator Availability G1
2025-08-09 12:00 | 2117.7801 | 0 | 0 | bar: Generator Availability G1
2025-08-09 13:00 | 2117.7801 | 0 | 0 | bar: Generator Availability G1
2025-08-09 14:00 | 2117.7801 | 0 | 0 | bar: Generator Availability G1
2025-08-09 15:00 | 2117.7801 | 0 | 0 | bar: Generator Availability G1
2025-08-09 16:00 | 2117.7801 | 0 | 0 | bar: Generator Availability G1
2025-08-09 17:00 | 2117.7801 | 0 | 0 | bar: Generator Availability G1
2025-08-09 18:00 | 2117.7801 | 0 | 0 | bar: Generator Availability G1
2025-08-09 19:00 | 2117.7801 | 0 | 0 | bar: Generator Availability G1
2025-08-09 20:00 | 2117.7801 | 0 | 0 | bar: Generator Availability G1
2025-08-09 21:00 | 2117.7801 | 0 | 0 | bar: Generator Availability G1
2025-08-09 22:00 | 2117.7801 | 0 | 0 | bar: Generator Availability G1
2025-08-09 23:00 | 2117.7801 | 0 | 0 | bar: Generator Availability G1
2025-08-10 | 2117.7801 | 0 | 0 | bar: Generator Availability G1
2025-08-10 01:00 | 2117.7801 | 0 | 0 | bar: Generator Availability G1
2025-08-10 02:00 | 2117.7801 | 0 | 0 | bar: Generator Availability G1
2025-08-10 03:00 | 2117.7801 | 0 | 0 | bar: Generator Availability G1
2025-08-10 04:00 | 2117.7801 | 0 | 0 | bar: Generator Availability G1
2025-08-10 05:00 | 2117.7801 | 0 | 0 | bar: Generator Availability G1
2025-08-10 06:00 | 2117.7801 | 0 | 0 | bar: Generator Availability G1
2025-08-10 07:00 | 2117.7801 | 0 | 0 | bar: Generator Availability G1
2025-08-10 08:00 | 2117.7801 | 0 | 0 | bar: Generator Availability G1
2025-08-10 09:00 | 2117.7801 | 0 | 0 | bar: Generator Availability G1
2025-08-10 10:00 | 2117.7801 | 0 | 0 | bar: Generator Availability G1
2025-08-10 11:00 | 2117.7801 | 0 | 0 | bar: Generator Availability G1
2025-08-10 12:00 | 2117.7801 | 0 | 0 | bar: Generator Availability G1
2025-08-10 13:00 | 2117.7801 | 0 | 0 | bar: Generator Availability G1
2025-08-10 14:00 | 2117.7801 | 0 | 0 | bar: Generator Availability G1
2025-08-10 15:00 | 2117.7801 | 0 | 0 | bar: Generator Availability G1
2025-08-10 16:00 | 2117.7801 | 0 | 0 | bar: Generator Availability G1
2025-08-10 17:00 | 2117.7801 | 0 | 0 | bar: Generator Availability G1
2025-08-10 18:00 | 2117.7801 | 0 | 0 | bar: Generator Availability G1
2025-08-10 19:00 | 2117.7801 | 0 | 0 | bar: Generator Availability G1
2025-08-10 20:00 | 2117.7801 | 0 | 0 | bar: Generator Availability G1
2025-08-10 21:00 | 2117.7801 | 0 | 0 | bar: Generator Availability G1
2025-08-10 22:00 | 2117.7801 | 0 | 0 | bar: Generator Availability G1
2025-08-10 23:00 | 2117.7801 | 0 | 0 | bar: Generator Availability G1
2025-08-11 | 2117.7801 | 0 | 0 | bar: Generator Availability G1
2025-08-11 01:00 | 2117.7801 | 0 | 0 | bar: Generator Availability G1
2025-08-11 02:00 | 2117.7801 | 0 | 0 | bar: Generator Availability G1
2025-08-11 03:00 | 2117.7801 | 0 | 0 | bar: Generator Availability G1
2025-08-11 04:00 | 2117.7801 | 0 | 0 | bar: Generator Availability G1
2025-08-11 05:00 | 2117.7801 | 0 | 0 | bar: Generator Availability G1
2025-08-11 06:00 | 2117.7801 | 0 | 0 | bar: Generator Availability G1
2025-08-11 07:00 | 2117.7801 | 0 | 0 | bar: Generator Availability G1
2025-08-11 08:00 | 2117.7801 | 0 | 0 | bar: Generator Availability G1
2025-08-11 09:00 | 2117.7801 | 0 | 0 | bar: Generator Availability G1
2025-08-11 10:00 | 2117.7801 | 0 | 0 | bar: Generator Availability G1
2025-08-11 11:00 | 2117.7801 | 0 | 0 | bar: Generator Availability G1
2025-08-11 12:00 | 2117.7801 | 0 | 0 | bar: Generator Availability G1
2025-08-11 13:00 | 2117.7801 | 0 | 0 | bar: Generator Availability G1
2025-08-11 14:00 | 2117.7801 | 0 | 0 | bar: Generator Availability G1
2025-08-11 15:00 | 2117.7801 | 0 | 0 | bar: Generator Availability G1
2025-08-11 16:00 | 2117.7801 | 0 | 0 | bar: Generator Availability G1
2025-08-11 17:00 | 2117.7801 | 0 | 0 | bar: Generator Availability G1
2025-08-11 18:00 | 2117.7801 | 0 | 0 | bar: Generator Availability G1
2025-08-11 19:00 | 2117.7801 | 0 | 0 | bar: Generator Availability G1
2025-08-11 20:00 | 2117.7801 | 0 | 0 | bar: Generator Availability G1
2025-08-11 21:00 | 2117.7801 | 0 | 0 | bar: Generator Availability G1
2025-08-11 22:00 | 2117.7801 | 0 | 0 | bar: Generator Availability G1
2025-08-11 23:00 | 2117.7801 | 0 | 0 | bar: Generator Availability G1
2025-08-12 | 2117.7801 | 0 | 0 | bar: Generator Availability G1
2025-08-12 01:00 | 2117.7801 | 0 | 0 | bar: Generator Availability G1
2025-08-12 02:00 | 2117.7801 | 0 | 0 | bar: Generator Availability G1
2025-08-12 03:00 | 2117.7801 | 0 | 0 | bar: Generator Availability G1
2025-08-12 04:00 | 2117.7801 | 0 | 0 | bar: Generator Availability G1
2025-08-12 05:00 | 2117.7801 | 0 | 0 | bar: Generator Availability G1
2025-08-12 06:00 | 2117.7801 | 0 | 0 | bar: Generator Availability G1
2025-08-12 07:00 | 2117.7801 | 0 | 0 | bar: Generator Availability G1
2025-08-12 08:00 | 2117.7801 | 0 | 0 | bar: Generator Availability G1
2025-08-12 09:00 | 2117.7801 | 0 | 0 | bar: Generator Availability G1
2025-08-12 10:00 | 2117.7801 | 0 | 0 | bar: Generator Availability G1
2025-08-12 11:00 | 2117.7801 | 0 | 0 | bar: Generator Availability G1
2025-08-12 12:00 | 2117.7801 | 0 | 0 | bar: Generator Availability G1
2025-08-12 13:00 | 2117.7801 | 0 | 0 | bar: Generator Availability G1
2025-08-12 14:00 | 2117.7801 | 0 | 0 | bar: Generator Availability G1
2025-08-12 15:00 | 2117.7801 | 0 | 0 | bar: Generator Availability G1
2025-08-12 16:00 | 2117.7801 | 0 | 0 | bar: Generator Availability G1
2025-08-12 17:00 | 2117.7801 | 0 | 0 | bar: Generator Availability G1
2025-08-12 18:00 | 2117.7801 | 0 | 0 | bar: Generator Availability G1
2025-08-12 19:00 | 2117.7801 | 0 | 0 | bar: Generator Availability G1
2025-08-12 20:00 | 2117.7801 | 0 | 0 | bar: Generator Availability G1
2025-08-12 21:00 | 2117.7801 | 0 | 0 | bar: Generator Availability G1
2025-08-12 22:00 | 2117.7801 | 0 | 0 | bar: Generator Availability G1
2025-08-12 23:00 | 2117.7801 | 0 | 0 | bar: Generator Availability G1
2025-08-13 | 2117.7801 | 0 | 0 | bar: Generator Availability G1
2025-08-13 01:00 | 2117.7801 | 0 | 0 | bar: Generator Availability G1
2025-08-13 02:00 | 2117.7801 | 0 | 0 | bar: Generator Availability G1
2025-08-13 03:00 | 2117.7801 | 0 | 0 | bar: Generator Availability G1
2025-08-13 04:00 | 2117.7801 | 0 | 0 | bar: Generator Availability G1
2025-08-13 05:00 | 2117.7801 | 0 | 0 | bar: Generator Availability G1
2025-08-13 06:00 | 2117.7801 | 0 | 0 | bar: Generator Availability G1
2025-08-13 07:00 | 2117.7801 | 0 | 0 | bar: Generator Availability G1
2025-08-13 08:00 | 2117.7801 | 0 | 0 | bar: Generator Availability G1
2025-08-13 09:00 | 2117.7801 | 0 | 0 | bar: Generator Availability G1
2025-08-13 10:00 | 2117.7801 | 0 | 0 | bar: Generator Availability G1
2025-08-13 11:00 | 2117.7801 | 0 | 0 | bar: Generator Availability G1
2025-08-13 12:00 | 2117.7801 | 0 | 0 | bar: Generator Availability G1
2025-08-13 13:00 | 2117.7801 | 0 | 0 | bar: Generator Availability G1
2025-08-13 14:00 | 2117.7801 | 0 | 0 | bar: Generator Availability G1
2025-08-13 15:00 | 2117.7801 | 0 | 0 | bar: Generator Availability G1
2025-08-13 16:00 | 2117.7801 | 0 | 0 | bar: Generator Availability G1
2025-08-13 17:00 | 2117.7801 | 0 | 0 | bar: Generator Availability G1
2025-08-13 18:00 | 2117.7801 | 0 | 0 | bar: Generator Availability G1
2025-08-13 19:00 | 2117.7801 | 0 | 0 | bar: Generator Availability G1
2025-08-13 20:00 | 2117.7801 | 0 | 0 | bar: Generator Availability G1
2025-08-13 21:00 | 2117.7801 | 0 | 0 | bar: Generator Availability G1
2025-08-13 22:00 | 2117.7801 | 0 | 0 | bar: Generator Availability G1
2025-08-13 23:00 | 2117.7801 | 0 | 0 | bar: Generator Availability G1
2025-08-14 | 2117.7801 | 0 | 0 | bar: Generator Availability G1
2025-08-14 01:00 | 2117.7801 | 0 | 0 | bar: Generator Availability G1
2025-08-14 02:00 | 2117.7801 | 0 | 0 | bar: Generator Availability G1
2025-08-14 03:00 | 2117.7801 | 0 | 0 | bar: Generator Availability G1
2025-08-14 04:00 | 2117.7801 | 0 | 0 | bar: Generator Availability G1
2025-08-14 05:00 | 2117.7801 | 0 | 0 | bar: Generator Availability G1
2025-08-14 06:00 | 2117.7801 | 0 | 0 | bar: Generator Availability G1
2025-08-14 07:00 | 2117.7801 | 0 | 0 | bar: Generator Availability G1
2025-08-14 08:00 | 2117.7801 | 0 | 0 | bar: Generator Availability G1
2025-08-14 09:00 | 2117.7801 | 0 | 0 | bar: Generator Availability G1
2025-08-14 10:00 | 2117.7801 | 0 | 0 | bar: Generator Availability G1
2025-08-14 11:00 | 2117.7801 | 0 | 0 | bar: Generator Availability G1
2025-08-14 12:00 | 2117.7801 | 0 | 0 | bar: Generator Availability G1
2025-08-14 13:00 | 2117.7801 | 0 | 0 | bar: Generator Availability G1
2025-08-14 14:00 | 2117.7801 | 0 | 0 | bar: Generator Availability G1
2025-08-14 15:00 | 2117.7801 | 0 | 0 | bar: Generator Availability G1
2025-08-14 16:00 | 2117.7801 | 0 | 0 | bar: Generator Availability G1
2025-08-14 17:00 | 2117.7801 | 0 | 0 | bar: Generator Availability G1
2025-08-14 18:00 | 2117.7801 | 0 | 0 | bar: Generator Availability G1
2025-08-14 19:00 | 2117.7801 | 0 | 0 | bar: Generator Availability G1
2025-08-14 20:00 | 2117.7801 | 0 | 0 | bar: Generator Availability G1
2025-08-14 21:00 | 2117.7801 | 0 | 0 | bar: Generator Availability G1
2025-08-14 22:00 | 2117.7801 | 0 | 0 | bar: Generator Availability G1
2025-08-14 23:00 | 2117.7801 | 0 | 0 | bar: Generator Availability G1
2025-08-15 | 2117.7801 | 0 | 0 | bar: Generator Availability G1
2025-08-15 01:00 | 2117.7801 | 0 | 0 | bar: Generator Availability G1
2025-08-15 02:00 | 2117.7801 | 0 | 0 | bar: Generator Availability G1
2025-08-15 03:00 | 2117.7801 | 0 | 0 | bar: Generator Availability G1
2025-08-15 04:00 | 2117.7801 | 0 | 0 | bar: Generator Availability G1
2025-08-15 05:00 | 2117.7801 | 0 | 0 | bar: Generator Availability G1
2025-08-15 06:00 | 2117.7801 | 0 | 0 | bar: Generator Availability G1
2025-08-15 07:00 | 2117.7801 | 0 | 0 | bar: Generator Availability G1
2025-08-15 08:00 | 2117.7801 | 0 | 0 | bar: Generator Availability G1
2025-08-15 09:00 | 2117.7801 | 0 | 0 | bar: Generator Availability G1
2025-08-15 10:00 | 2117.7801 | 0 | 0 | bar: Generator Availability G1
2025-08-15 11:00 | 2117.7801 | 0 | 0 | bar: Generator Availability G1
2025-08-15 12:00 | 2117.7801 | 0 | 0 | bar: Generator Availability G1
2025-08-15 13:00 | 2117.7801 | 0 | 0 | bar: Generator Availability G1
2025-08-15 14:00 | 2117.7801 | 0 | 0 | bar: Generator Availability G1
2025-08-15 15:00 | 2117.7801 | 0 | 0 | bar: Generator Availability G1
2025-08-15 16:00 | 2117.7801 | 0 | 0 | bar: Generator Availability G1
2025-08-15 17:00 | 2117.7801 | 0 | 0 | bar: Generator Availability G1
2025-08-15 18:00 | 2117.7801 | 0 | 0 | bar: Generator Availability G1
2025-08-15 19:00 | 2117.7801 | 0 | 0 | bar: Generator Availability G1
2025-08-15 20:00 | 2117.7801 | 0 | 0 | bar: Generator Availability G1
2025-08-15 21:00 | 2117.7801 | 0 | 0 | bar: Generator Availability G1
2025-08-15 22:00 | 2117.7801 | 0 | 0 | bar: Generator Availability G1
2025-08-15 23:00 | 2117.7801 | 0 | 0 | bar: Generator Availability G1
2025-08-16 | 2117.7801 | 0 | 0 | bar: Generator Availability G1
2025-08-16 01:00 | 2117.7801 | 0 | 0 | bar: Generator Availability G1
2025-08-16 02:00 | 2117.7801 | 0 | 0 | bar: Generator Availability G1
2025-08-16 03:00 | 2117.7801 | 0 | 0 | bar: Generator Availability G1
2025-08-16 04:00 | 2117.7801 | 0 | 0 | bar: Generator Availability G1
2025-08-16 05:00 | 2117.7801 | 0 | 0 | bar: Generator Availability G1
2025-08-16 06:00 | 2117.7801 | 0 | 0 | bar: Generator Availability G1
2025-08-16 07:00 | 2117.7801 | 0 | 0 | bar: Generator Availability G1
2025-08-16 08:00 | 2117.7801 | 0 | 0 | bar: Generator Availability G1
2025-08-16 09:00 | 2117.7801 | 0 | 0 | bar: Generator Availability G1
2025-08-16 10:00 | 2117.7801 | 0 | 0 | bar: Generator Availability G1
2025-08-16 11:00 | 2117.7801 | 0 | 0 | bar: Generator Availability G1
2025-08-16 12:00 | 2117.7801 | 0 | 0 | bar: Generator Availability G1
2025-08-16 13:00 | 2117.7801 | 0 | 0 | bar: Generator Availability G1
2025-08-16 14:00 | 2117.7801 | 0 | 0 | bar: Generator Availability G1
2025-08-16 15:00 | 2117.7801 | 0 | 0 | bar: Generator Availability G1
2025-08-16 16:00 | 2117.7801 | 0 | 0 | bar: Generator Availability G1
2025-08-16 17:00 | 2117.7801 | 0 | 0 | bar: Generator Availability G1
2025-08-16 18:00 | 2117.7801 | 0 | 0 | bar: Generator Availability G1
2025-08-16 19:00 | 2117.7801 | 0 | 0 | bar: Generator Availability G1
2025-08-16 20:00 | 2117.7801 | 0 | 0 | bar: Generator Availability G1
2025-08-16 21:00 | 2117.7801 | 0 | 0 | bar: Generator Availability G1
2025-08-16 22:00 | 2117.7801 | 0 | 0 | bar: Generator Availability G1
2025-08-16 23:00 | 2117.7801 | 0 | 0 | bar: Generator Availability G1
2025-08-17 | 2117.7801 | 0 | 0 | bar: Generator Availability G1
2025-08-17 01:00 | 2117.7801 | 0 | 0 | bar: Generator Availability G1
2025-08-17 02:00 | 2117.7801 | 0 | 0 | bar: Generator Availability G1
2025-08-17 03:00 | 2117.7801 | 0 | 0 | bar: Generator Availability G1
2025-08-17 04:00 | 2117.7801 | 0 | 0 | bar: Generator Availability G1
2025-08-17 05:00 | 2117.7801 | 0 | 0 | bar: Generator Availability G1
2025-08-17 06:00 | 2117.7801 | 0 | 0 | bar: Generator Availability G1
2025-08-17 07:00 | 2117.7801 | 0 | 0 | bar: Generator Availability G1
2025-08-17 08:00 | 2117.7801 | 0 | 0 | bar: Generator Availability G1
2025-08-17 09:00 | 2117.7801 | 0 | 0 | bar: Generator Availability G1
2025-08-17 10:00 | 2117.7801 | 0 | 0 | bar: Generator Availability G1
2025-08-17 11:00 | 2117.7801 | 0 | 0 | bar: Generator Availability G1
2025-08-17 12:00 | 2117.7801 | 0 | 0 | bar: Generator Availability G1
2025-08-17 13:00 | 2117.7801 | 0 | 0 | bar: Generator Availability G1
2025-08-17 14:00 | 2117.7801 | 0 | 0 | bar: Generator Availability G1
2025-08-17 15:00 | 2117.7801 | 0 | 0 | bar: Generator Availability G1
2025-08-17 16:00 | 2117.7801 | 0 | 0 | bar: Generator Availability G1
2025-08-17 17:00 | 2117.7801 | 0 | 0 | bar: Generator Availability G1
2025-08-17 18:00 | 2117.7801 | 0 | 0 | bar: Generator Availability G1
2025-08-17 19:00 | 2117.7801 | 0 | 0 | bar: Generator Availability G1
2025-08-17 20:00 | 2117.7801 | 0 | 0 | bar: Generator Availability G1
2025-08-17 21:00 | 2117.7801 | 0 | 0 | bar: Generator Availability G1
2025-08-17 22:00 | 2117.7801 | 0 | 0 | bar: Generator Availability G1
2025-08-17 23:00 | 2117.7801 | 0 | 0 | bar: Generator Availability G1
2025-08-18 | 2117.7801 | 0 | 0 | bar: Generator Availability G1
2025-08-18 01:00 | 2117.7801 | 0 | 0 | bar: Generator Availability G1
2025-08-18 02:00 | 2117.7801 | 0 | 0 | bar: Generator Availability G1
2025-08-18 03:00 | 2117.7801 | 0 | 0 | bar: Generator Availability G1
2025-08-18 04:00 | 2117.7801 | 0 | 0 | bar: Generator Availability G1
2025-08-18 05:00 | 2117.7801 | 0 | 0 | bar: Generator Availability G1
2025-08-18 06:00 | 2117.7801 | 0 | 0 | bar: Generator Availability G1
2025-08-18 07:00 | 2117.7801 | 0 | 0 | bar: Generator Availability G1
2025-08-18 08:00 | 2117.7801 | 0 | 0 | bar: Generator Availability G1
2025-08-18 09:00 | 2117.7801 | 0 | 0 | bar: Generator Availability G1
2025-08-18 10:00 | 2117.7801 | 0 | 0 | bar: Generator Availability G1
2025-08-18 11:00 | 2117.7801 | 0 | 0 | bar: Generator Availability G1
2025-08-18 12:00 | 2117.7801 | 0 | 0 | bar: Generator Availability G1
2025-08-18 13:00 | 2117.7801 | 0 | 0 | bar: Generator Availability G1
2025-08-18 14:00 | 2117.7801 | 0 | 0 | bar: Generator Availability G1
2025-08-18 15:00 | 2117.7801 | 0 | 0 | bar: Generator Availability G1
2025-08-18 16:00 | 2117.7801 | 0 | 0 | bar: Generator Availability G1
2025-08-18 17:00 | 2117.7801 | 0 | 0 | bar: Generator Availability G1
2025-08-18 18:00 | 2117.7801 | 0 | 0 | bar: Generator Availability G1
2025-08-18 19:00 | 2117.7801 | 0 | 0 | bar: Generator Availability G1
2025-08-18 20:00 | 2117.7801 | 0 | 0 | bar: Generator Availability G1
2025-08-18 21:00 | 2117.7801 | 0 | 0 | bar: Generator Availability G1
2025-08-18 22:00 | 2117.7801 | 0 | 0 | bar: Generator Availability G1
2025-08-18 23:00 | 2117.7801 | 0 | 0 | bar: Generator Availability G1
2025-08-19 | 2117.7801 | 0 | 0 | bar: Generator Availability G1
2025-08-19 01:00 | 2117.7801 | 0 | 0 | bar: Generator Availability G1
2025-08-19 02:00 | 2117.7801 | 0 | 0 | bar: Generator Availability G1
2025-08-19 03:00 | 2117.7801 | 0 | 0 | bar: Generator Availability G1
2025-08-19 04:00 | 2117.7801 | 0 | 0 | bar: Generator Availability G1
2025-08-19 05:00 | 2117.7801 | 0 | 0 | bar: Generator Availability G1
2025-08-19 06:00 | 2117.7801 | 0 | 0 | bar: Generator Availability G1
2025-08-19 07:00 | 2117.7801 | 0 | 0 | bar: Generator Availability G1
2025-08-19 08:00 | 2117.7801 | 0 | 0 | bar: Generator Availability G1
2025-08-19 09:00 | 2117.7801 | 0 | 0 | bar: Generator Availability G1
2025-08-19 10:00 | 2117.7801 | 0 | 0 | bar: Generator Availability G1
2025-08-19 11:00 | 2117.7801 | 0 | 0 | bar: Generator Availability G1
2025-08-19 12:00 | 2117.7801 | 0 | 0 | bar: Generator Availability G1
2025-08-19 13:00 | 2117.7801 | 0 | 0 | bar: Generator Availability G1
2025-08-19 14:00 | 2117.7801 | 0 | 0 | bar: Generator Availability G1
2025-08-19 15:00 | 2117.7801 | 0 | 0 | bar: Generator Availability G1
2025-08-19 16:00 | 2117.7801 | 0 | 0 | bar: Generator Availability G1
2025-08-19 17:00 | 2117.7801 | 0 | 0 | bar: Generator Availability G1
2025-08-19 18:00 | 2117.7801 | 0 | 0 | bar: Generator Availability G1
2025-08-19 19:00 | 2117.7801 | 0 | 0 | bar: Generator Availability G1
2025-08-19 20:00 | 2117.7801 | 0 | 0 | bar: Generator Availability G1
2025-08-19 21:00 | 2117.7801 | 0 | 0 | bar: Generator Availability G1
2025-08-19 22:00 | 2117.7801 | 0 | 0 | bar: Generator Availability G1
2025-08-19 23:00 | 2117.7801 | 0 | 0 | bar: Generator Availability G1
2025-08-20 | 2117.7801 | 0 | 0 | bar: Generator Availability G1
2025-08-20 01:00 | 2117.7801 | 0 | 0 | bar: Generator Availability G1
2025-08-20 02:00 | 2117.7801 | 0 | 0 | bar: Generator Availability G1
2025-08-20 03:00 | 2117.7801 | 0 | 0 | bar: Generator Availability G1
2025-08-20 04:00 | 2117.7801 | 0 | 0 | bar: Generator Availability G1
2025-08-20 05:00 | 2117.7801 | 0 | 0 | bar: Generator Availability G1
2025-08-20 06:00 | 2117.7801 | 0 | 0 | bar: Generator Availability G1
2025-08-20 07:00 | 2117.7801 | 0 | 0 | bar: Generator Availability G1
2025-08-20 08:00 | 2117.7801 | 0 | 0 | bar: Generator Availability G1
2025-08-20 09:00 | 2117.7801 | 0 | 0 | bar: Generator Availability G1
2025-08-20 10:00 | 2117.7801 | 0 | 0 | bar: Generator Availability G1
2025-08-20 11:00 | 2117.7801 | 0 | 0 | bar: Generator Availability G1
2025-08-20 12:00 | 2117.7801 | 0 | 0 | bar: Generator Availability G1
2025-08-20 13:00 | 2117.7801 | 0 | 0 | bar: Generator Availability G1
2025-08-20 14:00 | 2117.7801 | 0 | 0 | bar: Generator Availability G1
2025-08-20 15:00 | 2117.7801 | 0 | 0 | bar: Generator Availability G1
2025-08-20 16:00 | 2117.7801 | 0 | 0 | bar: Generator Availability G1
2025-08-20 17:00 | 2117.7801 | 0 | 0 | bar: Generator Availability G1
2025-08-20 18:00 | 2117.7801 | 0 | 0 | bar: Generator Availability G1
2025-08-20 19:00 | 2117.7801 | 0 | 0 | bar: Generator Availability G1
2025-08-20 20:00 | 2117.7801 | 0 | 0 | bar: Generator Availability G1
2025-08-20 21:00 | 2117.7801 | 0 | 0 | bar: Generator Availability G1
2025-08-20 22:00 | 2117.7801 | 0 | 0 | bar: Generator Availability G1
2025-08-20 23:00 | 2117.7801 | 0 | 0 | bar: Generator Availability G1
2025-08-21 | 2117.7801 | 0 | 0 | bar: Generator Availability G1
2025-08-21 01:00 | 2117.7801 | 0 | 0 | bar: Generator Availability G1
2025-08-21 02:00 | 2117.7801 | 0 | 0 | bar: Generator Availability G1
2025-08-21 03:00 | 2117.7801 | 0 | 0 | bar: Generator Availability G1
2025-08-21 04:00 | 2117.7801 | 0 | 0 | bar: Generator Availability G1
2025-08-21 05:00 | 2117.7801 | 0 | 0 | bar: Generator Availability G1
2025-08-21 06:00 | 2117.7801 | 0 | 0 | bar: Generator Availability G1
2025-08-21 07:00 | 2117.7801 | 0 | 0 | bar: Generator Availability G1
2025-08-21 08:00 | 2117.7801 | 0 | 0 | bar: Generator Availability G1
2025-08-21 09:00 | 2117.7801 | 0 | 0 | bar: Generator Availability G1
2025-08-21 10:00 | 2117.7801 | 0 | 0 | bar: Generator Availability G1
2025-08-21 11:00 | 2117.7801 | 0 | 0 | bar: Generator Availability G1
2025-08-21 12:00 | 2117.7801 | 0 | 0 | bar: Generator Availability G1
2025-08-21 13:00 | 2117.7801 | 0 | 0 | bar: Generator Availability G1
2025-08-21 14:00 | 2117.7801 | 0 | 0 | bar: Generator Availability G1
2025-08-21 15:00 | 2117.7801 | 0 | 0 | bar: Generator Availability G1
2025-08-21 16:00 | 2117.7801 | 0 | 0 | bar: Generator Availability G1
2025-08-21 17:00 | 2117.7801 | 0 | 0 | bar: Generator Availability G1
2025-08-21 18:00 | 2117.7801 | 0 | 0 | bar: Generator Availability G1
2025-08-21 19:00 | 2117.7801 | 0 | 0 | bar: Generator Availability G1
2025-08-21 20:00 | 2117.7801 | 0 | 0 | bar: Generator Availability G1
2025-08-21 21:00 | 2117.7801 | 0 | 0 | bar: Generator Availability G1
2025-08-21 22:00 | 2117.7801 | 0 | 0 | bar: Generator Availability G1
2025-08-21 23:00 | 2117.7801 | 0 | 0 | bar: Generator Availability G1
2025-08-22 | 2117.7801 | 0 | 0 | bar: Generator Availability G1
2025-08-22 01:00 | 2117.7801 | 0 | 0 | bar: Generator Availability G1
2025-08-22 02:00 | 2117.7801 | 0 | 0 | bar: Generator Availability G1
2025-08-22 03:00 | 2117.7801 | 0 | 0 | bar: Generator Availability G1
2025-08-22 04:00 | 2117.7801 | 0 | 0 | bar: Generator Availability G1
2025-08-22 05:00 | 2117.7801 | 0 | 0 | bar: Generator Availability G1
2025-08-22 06:00 | 2117.7801 | 0 | 0 | bar: Generator Availability G1
2025-08-22 07:00 | 2117.7801 | 0 | 0 | bar: Generator Availability G1
2025-08-22 08:00 | 2117.7801 | 0 | 0 | bar: Generator Availability G1
2025-08-22 09:00 | 2117.7801 | 0 | 0 | bar: Generator Availability G1
2025-08-22 10:00 | 2117.7801 | 0 | 0 | bar: Generator Availability G1
2025-08-22 11:00 | 2117.7801 | 0 | 0 | bar: Generator Availability G1
2025-08-22 12:00 | 2117.7801 | 0 | 0 | bar: Generator Availability G1
2025-08-22 13:00 | 2117.7801 | 0 | 0 | bar: Generator Availability G1
2025-08-22 14:00 | 2117.7801 | 0 | 0 | bar: Generator Availability G1
2025-08-22 15:00 | 2117.7801 | 0 | 0 | bar: Generator Availability G1
2025-08-22 16:00 | 2117.7801 | 0 | 0 | bar: Generator Availability G1
2025-08-22 17:00 | 2117.7801 | 0 | 0 | bar: Generator Availability G1
2025-08-22 18:00 | 2117.7801 | 0 | 0 | bar: Generator Availability G1
2025-08-22 19:00 | 2117.7801 | 0 | 0 | bar: Generator Availability G1
2025-08-22 20:00 | 2117.7801 | 0 | 0 | bar: Generator Availability G1
2025-08-22 21:00 | 2117.7801 | 0 | 0 | bar: Generator Availability G1
2025-08-22 22:00 | 2117.7801 | 0 | 0 | bar: Generator Availability G1
2025-08-22 23:00 | 2117.7801 | 0 | 0 | bar: Generator Availability G1
2025-08-23 | 2117.7801 | 0 | 0 | bar: Generator Availability G1
2025-08-23 01:00 | 2117.7801 | 0 | 0 | bar: Generator Availability G1
2025-08-23 02:00 | 2117.7801 | 0 | 0 | bar: Generator Availability G1
2025-08-23 03:00 | 2117.7801 | 0 | 0 | bar: Generator Availability G1
2025-08-23 04:00 | 2117.7801 | 0 | 0 | bar: Generator Availability G1
2025-08-23 05:00 | 2117.7801 | 0 | 0 | bar: Generator Availability G1
2025-08-23 06:00 | 2117.7801 | 0 | 0 | bar: Generator Availability G1
2025-08-23 07:00 | 2117.7801 | 0 | 0 | bar: Generator Availability G1
2025-08-23 08:00 | 2117.7801 | 0 | 0 | bar: Generator Availability G1
2025-08-23 09:00 | 2117.7801 | 0 | 0 | bar: Generator Availability G1
2025-08-23 10:00 | 2117.7801 | 0 | 0 | bar: Generator Availability G1
2025-08-23 11:00 | 2117.7801 | 0 | 0 | bar: Generator Availability G1
2025-08-23 12:00 | 2117.7801 | 0 | 0 | bar: Generator Availability G1
2025-08-23 13:00 | 2117.7801 | 0 | 0 | bar: Generator Availability G1
2025-08-23 14:00 | 2117.7801 | 0 | 0 | bar: Generator Availability G1
2025-08-23 15:00 | 2117.7801 | 0 | 0 | bar: Generator Availability G1
2025-08-23 16:00 | 2117.7801 | 0 | 0 | bar: Generator Availability G1
2025-08-23 17:00 | 2117.7801 | 0 | 0 | bar: Generator Availability G1
2025-08-23 18:00 | 2117.7801 | 0 | 0 | bar: Generator Availability G1
2025-08-23 19:00 | 2117.7801 | 0 | 0 | bar: Generator Availability G1
2025-08-23 20:00 | 2117.7801 | 0 | 0 | bar: Generator Availability G1
2025-08-23 21:00 | 2117.7801 | 0 | 0 | bar: Generator Availability G1
2025-08-23 22:00 | 2117.7801 | 0 | 0 | bar: Generator Availability G1
2025-08-23 23:00 | 2117.7801 | 0 | 0 | bar: Generator Availability G1
2025-08-24 | 2117.7801 | 0 | 0 | bar: Generator Availability G1
2025-08-24 01:00 | 2117.7801 | 0 | 0 | bar: Generator Availability G1
2025-08-24 02:00 | 2117.7801 | 0 | 0 | bar: Generator Availability G1
2025-08-24 03:00 | 2117.7801 | 0 | 0 | bar: Generator Availability G1
2025-08-24 04:00 | 2117.7801 | 0 | 0 | bar: Generator Availability G1
2025-08-24 05:00 | 2117.7801 | 0 | 0 | bar: Generator Availability G1
2025-08-24 06:00 | 2117.7801 | 0 | 0 | bar: Generator Availability G1
2025-08-24 07:00 | 2117.7801 | 0 | 0 | bar: Generator Availability G1
2025-08-24 08:00 | 2117.7801 | 0 | 0 | bar: Generator Availability G1
2025-08-24 09:00 | 2117.7801 | 0 | 0 | bar: Generator Availability G1
2025-08-24 10:00 | 2117.7801 | 0 | 0 | bar: Generator Availability G1
2025-08-24 11:00 | 2117.7801 | 0 | 0 | bar: Generator Availability G1
2025-08-24 12:00 | 2117.7801 | 0 | 0 | bar: Generator Availability G1
2025-08-24 13:00 | 2117.7801 | 0 | 0 | bar: Generator Availability G1
2025-08-24 14:00 | 2117.7801 | 0 | 0 | bar: Generator Availability G1
2025-08-24 15:00 | 2117.7801 | 0 | 0 | bar: Generator Availability G1
2025-08-24 16:00 | 2117.7801 | 0 | 0 | bar: Generator Availability G1
2025-08-24 17:00 | 2117.7801 | 0 | 0 | bar: Generator Availability G1
2025-08-24 18:00 | 2117.7801 | 0 | 0 | bar: Generator Availability G1
2025-08-24 19:00 | 2117.7801 | 0 | 0 | bar: Generator Availability G1
2025-08-24 20:00 | 2117.7801 | 0 | 0 | bar: Generator Availability G1
2025-08-24 21:00 | 2117.7801 | 0 | 0 | bar: Generator Availability G1
2025-08-24 22:00 | 2117.7801 | 0 | 0 | bar: Generator Availability G1
2025-08-24 23:00 | 2117.7801 | 0 | 0 | bar: Generator Availability G1
2025-08-25 | 2117.7801 | 0 | 0 | bar: Generator Availability G1
2025-08-25 01:00 | 2117.7801 | 0 | 0 | bar: Generator Availability G1
2025-08-25 02:00 | 2117.7801 | 0 | 0 | bar: Generator Availability G1
2025-08-25 03:00 | 2117.7801 | 0 | 0 | bar: Generator Availability G1
2025-08-25 04:00 | 2117.7801 | 0 | 0 | bar: Generator Availability G1
2025-08-25 05:00 | 2117.7801 | 0 | 0 | bar: Generator Availability G1
2025-08-25 06:00 | 2117.7801 | 0 | 0 | bar: Generator Availability G1
2025-08-25 07:00 | 2117.7801 | 0 | 0 | bar: Generator Availability G1
2025-08-25 08:00 | 2117.7801 | 0 | 0 | bar: Generator Availability G1
2025-08-25 09:00 | 2117.7801 | 0 | 0 | bar: Generator Availability G1
2025-08-25 10:00 | 2117.7801 | 0 | 0 | bar: Generator Availability G1
2025-08-25 11:00 | 2117.7801 | 0 | 0 | bar: Generator Availability G1
2025-08-25 12:00 | 2117.7801 | 0 | 0 | bar: Generator Availability G1
2025-08-25 13:00 | 2117.7801 | 0 | 0 | bar: Generator Availability G1
2025-08-25 14:00 | 2117.7801 | 0 | 0 | bar: Generator Availability G1
2025-08-25 15:00 | 2117.7801 | 0 | 0 | bar: Generator Availability G1
2025-08-25 16:00 | 2117.7801 | 0 | 0 | bar: Generator Availability G1
2025-08-25 17:00 | 2117.7801 | 0 | 0 | bar: Generator Availability G1
2025-08-25 18:00 | 2117.7801 | 0 | 0 | bar: Generator Availability G1
2025-08-25 19:00 | 2117.7801 | 0 | 0 | bar: Generator Availability G1
2025-08-25 20:00 | 2117.7801 | 0 | 0 | bar: Generator Availability G1
2025-08-25 21:00 | 2117.7801 | 0 | 0 | bar: Generator Availability G1
2025-08-25 22:00 | 2117.7801 | 0 | 0 | bar: Generator Availability G1
2025-08-25 23:00 | 2117.7801 | 0 | 0 | bar: Generator Availability G1
2025-08-26 | 2117.7801 | 0 | 0 | bar: Generator Availability G1
2025-08-26 01:00 | 2117.7801 | 0 | 0 | bar: Generator Availability G1
2025-08-26 02:00 | 2117.7801 | 0 | 0 | bar: Generator Availability G1
2025-08-26 03:00 | 2117.7801 | 0 | 0 | bar: Generator Availability G1
2025-08-26 04:00 | 2117.7801 | 0 | 0 | bar: Generator Availability G1
2025-08-26 05:00 | 2117.7801 | 0 | 0 | bar: Generator Availability G1
2025-08-26 06:00 | 2117.7801 | 0 | 0 | bar: Generator Availability G1
2025-08-26 07:00 | 2117.7801 | 0 | 0 | bar: Generator Availability G1
2025-08-26 08:00 | 2117.7801 | 0 | 0 | bar: Generator Availability G1
2025-08-26 09:00 | 2117.7801 | 0 | 0 | bar: Generator Availability G1
2025-08-26 10:00 | 2117.7801 | 0 | 0 | bar: Generator Availability G1
2025-08-26 11:00 | 2117.7801 | 0 | 0 | bar: Generator Availability G1
2025-08-26 12:00 | 2117.7801 | 0 | 0 | bar: Generator Availability G1
2025-08-26 13:00 | 2117.7801 | 0 | 0 | bar: Generator Availability G1
2025-08-26 14:00 | 2117.7801 | 0 | 0 | bar: Generator Availability G1
2025-08-26 15:00 | 2117.7801 | 0 | 0 | bar: Generator Availability G1
2025-08-26 16:00 | 2117.7801 | 0 | 0 | bar: Generator Availability G1
2025-08-26 17:00 | 2117.7801 | 0 | 0 | bar: Generator Availability G1
2025-08-26 18:00 | 2117.7801 | 0 | 0 | bar: Generator Availability G1
2025-08-26 19:00 | 2117.7801 | 0 | 0 | bar: Generator Availability G1
2025-08-26 20:00 | 2117.7801 | 0 | 0 | bar: Generator Availability G1
2025-08-26 21:00 | 2117.7801 | 0 | 0 | bar: Generator Availability G1
2025-08-26 22:00 | 2117.7801 | 0 | 0 | bar: Generator Availability G1
2025-08-26 23:00 | 2117.7801 | 0 | 0 | bar: Generator Availability G1
2025-08-27 | 2117.7801 | 0 | 0 | bar: Generator Availability G1
2025-08-27 01:00 | 2117.7801 | 0 | 0 | bar: Generator Availability G1
2025-08-27 02:00 | 2117.7801 | 0 | 0 | bar: Generator Availability G1
2025-08-27 03:00 | 2117.7801 | 0 | 0 | bar: Generator Availability G1
2025-08-27 04:00 | 2117.7801 | 0 | 0 | bar: Generator Availability G1
2025-08-27 05:00 | 2117.7801 | 0 | 0 | bar: Generator Availability G1
2025-08-27 06:00 | 2117.7801 | 0 | 0 | bar: Generator Availability G1
2025-08-27 07:00 | 2117.7801 | 0 | 0 | bar: Generator Availability G1
2025-08-27 08:00 | 2117.7801 | 0 | 0 | bar: Generator Availability G1
2025-08-27 09:00 | 2117.7801 | 0 | 0 | bar: Generator Availability G1
2025-08-27 10:00 | 2117.7801 | 0 | 0 | bar: Generator Availability G1
2025-08-27 11:00 | 2117.7801 | 0 | 0 | bar: Generator Availability G1
2025-08-27 12:00 | 2117.7801 | 0 | 0 | bar: Generator Availability G1
2025-08-27 13:00 | 2117.7801 | 0 | 0 | bar: Generator Availability G1
2025-08-27 14:00 | 2117.7801 | 0 | 0 | bar: Generator Availability G1
2025-08-27 15:00 | 2117.7801 | 0 | 0 | bar: Generator Availability G1
2025-08-27 16:00 | 2117.7801 | 0 | 0 | bar: Generator Availability G1
2025-08-27 17:00 | 2117.7801 | 0 | 0 | bar: Generator Availability G1
2025-08-27 18:00 | 2117.7801 | 0 | 0 | bar: Generator Availability G1
2025-08-27 19:00 | 2117.7801 | 0 | 0 | bar: Generator Availability G1
2025-08-27 20:00 | 2117.7801 | 0 | 0 | bar: Generator Availability G1
2025-08-27 21:00 | 2117.7801 | 0 | 0 | bar: Generator Availability G1
2025-08-27 22:00 | 2117.7801 | 0 | 0 | bar: Generator Availability G1
2025-08-27 23:00 | 2117.7801 | 0 | 0 | bar: Generator Availability G1
2025-08-28 | 2117.7801 | 0 | 0 | bar: Generator Availability G1
2025-08-28 01:00 | 2117.7801 | 0 | 0 | bar: Generator Availability G1
2025-08-28 02:00 | 2117.7801 | 0 | 0 | bar: Generator Availability G1
2025-08-28 03:00 | 2117.7801 | 0 | 0 | bar: Generator Availability G1
2025-08-28 04:00 | 2117.7801 | 0 | 0 | bar: Generator Availability G1
2025-08-28 05:00 | 2117.7801 | 0 | 0 | bar: Generator Availability G1
2025-08-28 06:00 | 2117.7801 | 0 | 0 | bar: Generator Availability G1
2025-08-28 07:00 | 2117.7801 | 0 | 0 | bar: Generator Availability G1
2025-08-28 08:00 | 2117.7801 | 0 | 0 | bar: Generator Availability G1
2025-08-28 09:00 | 2117.7801 | 0 | 0 | bar: Generator Availability G1
2025-08-28 10:00 | 2117.7801 | 0 | 0 | bar: Generator Availability G1
2025-08-28 11:00 | 2117.7801 | 0 | 0 | bar: Generator Availability G1
2025-08-28 12:00 | 2117.7801 | 0 | 0 | bar: Generator Availability G1
2025-08-28 13:00 | 2117.7801 | 0 | 0 | bar: Generator Availability G1
2025-08-28 14:00 | 2117.7801 | 0 | 0 | bar: Generator Availability G1
2025-08-28 15:00 | 2117.7801 | 0 | 0 | bar: Generator Availability G1
2025-08-28 16:00 | 2117.7801 | 0 | 0 | bar: Generator Availability G1
2025-08-28 17:00 | 2117.7801 | 0 | 0 | bar: Generator Availability G1
2025-08-28 18:00 | 2117.7801 | 0 | 0 | bar: Generator Availability G1
2025-08-28 19:00 | 2117.7801 | 0 | 0 | bar: Generator Availability G1
2025-08-28 20:00 | 2117.7801 | 0 | 0 | bar: Generator Availability G1
2025-08-28 21:00 | 2117.7801 | 0 | 0 | bar: Generator Availability G1
2025-08-28 22:00 | 2117.7801 | 0 | 0 | bar: Generator Availability G1
2025-08-28 23:00 | 2117.7801 | 0 | 0 | bar: Generator Availability G1
2025-08-29 | 2117.7801 | 0 | 0 | bar: Generator Availability G1
2025-08-29 01:00 | 2117.7801 | 0 | 0 | bar: Generator Availability G1
2025-08-29 02:00 | 2117.7801 | 0 | 0 | bar: Generator Availability G1
2025-08-29 03:00 | 2117.7801 | 0 | 0 | bar: Generator Availability G1
2025-08-29 04:00 | 2117.7801 | 0 | 0 | bar: Generator Availability G1
2025-08-29 05:00 | 2117.7801 | 0 | 0 | bar: Generator Availability G1
2025-08-29 06:00 | 2117.7801 | 0 | 0 | bar: Generator Availability G1
2025-08-29 07:00 | 2117.7801 | 0 | 0 | bar: Generator Availability G1
2025-08-29 08:00 | 2117.7801 | 0 | 0 | bar: Generator Availability G1
2025-08-29 09:00 | 2117.7801 | 0 | 0 | bar: Generator Availability G1
2025-08-29 10:00 | 2117.7801 | 0 | 0 | bar: Generator Availability G1
2025-08-29 11:00 | 2117.7801 | 0 | 0 | bar: Generator Availability G1
2025-08-29 12:00 | 2117.7801 | 0 | 0 | bar: Generator Availability G1
2025-08-29 13:00 | 2117.7801 | 0 | 0 | bar: Generator Availability G1
2025-08-29 14:00 | 2117.7801 | 0 | 0 | bar: Generator Availability G1
2025-08-29 15:00 | 2117.7801 | 0 | 0 | bar: Generator Availability G1
2025-08-29 16:00 | 2117.7801 | 0 | 0 | bar: Generator Availability G1
2025-08-29 17:00 | 2117.7801 | 0 | 0 | bar: Generator Availability G1
2025-08-29 18:00 | 2117.7801 | 0 | 0 | bar: Generator Availability G1
2025-08-29 19:00 | 2117.7801 | 0 | 0 | bar: Generator Availability G1
2025-08-29 20:00 | 2117.7801 | 0 | 0 | bar: Generator Availability G1
2025-08-29 21:00 | 2117.7801 | 0 | 0 | bar: Generator Availability G1
2025-08-29 22:00 | 2117.7801 | 0 | 0 | bar: Generator Availability G1
2025-08-29 23:00 | 2117.7801 | 0 | 0 | bar: Generator Availability G1
2025-08-30 | 2117.7801 | 0 | 0 | bar: Generator Availability G1
2025-08-30 01:00 | 2117.7801 | 0 | 0 | bar: Generator Availability G1
2025-08-30 02:00 | 2117.7801 | 0 | 0 | bar: Generator Availability G1
2025-08-30 03:00 | 2117.7801 | 0 | 0 | bar: Generator Availability G1
2025-08-30 04:00 | 2117.7801 | 0 | 0 | bar: Generator Availability G1
2025-08-30 05:00 | 2117.7801 | 0 | 0 | bar: Generator Availability G1
2025-08-30 06:00 | 2117.7801 | 0 | 0 | bar: Generator Availability G1
2025-08-30 07:00 | 2117.7801 | 0 | 0 | bar: Generator Availability G1
2025-08-30 08:00 | 2117.7801 | 0 | 0 | bar: Generator Availability G1
2025-08-30 09:00 | 2117.7801 | 0 | 0 | bar: Generator Availability G1
2025-08-30 10:00 | 2117.7801 | 0 | 0 | bar: Generator Availability G1
2025-08-30 11:00 | 2117.7801 | 0 | 0 | bar: Generator Availability G1
2025-08-30 12:00 | 2117.7801 | 0 | 0 | bar: Generator Availability G1
2025-08-30 13:00 | 2117.7801 | 0 | 0 | bar: Generator Availability G1
2025-08-30 14:00 | 2117.7801 | 0 | 0 | bar: Generator Availability G1
2025-08-30 15:00 | 2117.7801 | 0 | 0 | bar: Generator Availability G1
2025-08-30 16:00 | 2117.7801 | 0 | 0 | bar: Generator Availability G1
2025-08-30 17:00 | 2117.7801 | 0 | 0 | bar: Generator Availability G1
2025-08-30 18:00 | 2117.7801 | 0 | 0 | bar: Generator Availability G1
2025-08-30 19:00 | 2117.7801 | 0 | 0 | bar: Generator Availability G1
2025-08-30 20:00 | 2117.7801 | 0 | 0 | bar: Generator Availability G1
2025-08-30 21:00 | 2117.7801 | 0 | 0 | bar: Generator Availability G1
2025-08-30 22:00 | 2117.7801 | 0 | 0 | bar: Generator Availability G1
2025-08-30 23:00 | 2117.7801 | 0 | 0 | bar: Generator Availability G1
2025-08-31 | 2117.7801 | 0 | 0 | bar: Generator Availability G1
2025-08-31 01:00 | 2117.7801 | 0 | 0 | bar: Generator Availability G1
2025-08-31 02:00 | 2117.7801 | 0 | 0 | bar: Generator Availability G1
2025-08-31 03:00 | 2117.7801 | 0 | 0 | bar: Generator Availability G1
2025-08-31 04:00 | 2117.7801 | 0 | 0 | bar: Generator Availability G1
2025-08-31 05:00 | 2117.7801 | 0 | 0 | bar: Generator Availability G1
2025-08-31 06:00 | 2117.7801 | 0 | 0 | bar: Generator Availability G1
2025-08-31 07:00 | 2117.7801 | 0 | 0 | bar: Generator Availability G1
2025-08-31 08:00 | 2117.7801 | 0 | 0 | bar: Generator Availability G1
2025-08-31 09:00 | 2117.7801 | 0 | 0 | bar: Generator Availability G1
2025-08-31 10:00 | 2117.7801 | 0 | 0 | bar: Generator Availability G1
2025-08-31 11:00 | 2117.7801 | 0 | 0 | bar: Generator Availability G1
2025-08-31 12:00 | 2117.7801 | 0 | 0 | bar: Generator Availability G1
2025-08-31 13:00 | 2117.7801 | 0 | 0 | bar: Generator Availability G1
2025-08-31 14:00 | 2117.7801 | 0 | 0 | bar: Generator Availability G1
2025-08-31 15:00 | 2117.7801 | 0 | 0 | bar: Generator Availability G1
2025-08-31 16:00 | 2117.7801 | 0 | 0 | bar: Generator Availability G1
2025-08-31 17:00 | 2117.7801 | 0 | 0 | bar: Generator Availability G1
2025-08-31 18:00 | 2117.7801 | 0 | 0 | bar: Generator Availability G1
2025-08-31 19:00 | 2117.7801 | 0 | 0 | bar: Generator Availability G1
2025-08-31 20:00 | 2117.7801 | 0 | 0 | bar: Generator Availability G1
2025-08-31 21:00 | 2117.7801 | 0 | 0 | bar: Generator Availability G1
2025-08-31 22:00 | 2117.7801 | 0 | 0 | bar: Generator Availability G1
2025-08-31 23:00 | 2117.7801 | 0 | 0 | bar: Generator Availability G1
2025-09-01 | 1531.7277 | 0 | 0 | bar: Generator Availability G1
2025-09-01 01:00 | 1531.7277 | 0 | 0 | bar: Generator Availability G1
2025-09-01 02:00 | 1531.7277 | 0 | 0 | bar: Generator Availability G1
2025-09-01 03:00 | 1531.7277 | 0 | 0 | bar: Generator Availability G1
2025-09-01 04:00 | 1531.7277 | 0 | 0 | bar: Generator Availability G1
2025-09-01 05:00 | 1531.7277 | 0 | 0 | bar: Generator Availability G1
2025-09-01 06:00 | 1531.7277 | 0 | 0 | bar: Generator Availability G1
2025-09-01 07:00 | 1531.7277 | 0 | 0 | bar: Generator Availability G1
2025-09-01 08:00 | 1531.7277 | 0 | 0 | bar: Generator Availability G1
2025-09-01 09:00 | 1531.7277 | 0 | 0 | bar: Generator Availability G1
2025-09-01 10:00 | 1531.7277 | 0 | 0 | bar: Generator Availability G1
2025-09-01 11:00 | 1531.7277 | 0 | 0 | bar: Generator Availability G1
2025-09-01 12:00 | 1531.7277 | 0 | 0 | bar: Generator Availability G1
2025-09-01 13:00 | 1531.7277 | 0 | 0 | bar: Generator Availability G1
2025-09-01 14:00 | 1531.7277 | 0 | 0 | bar: Generator Availability G1
2025-09-01 15:00 | 1531.7277 | 0 | 0 | bar: Generator Availability G1
2025-09-01 16:00 | 1531.7277 | 0 | 0 | bar: Generator Availability G1
2025-09-01 17:00 | 1531.7277 | 0 | 0 | bar: Generator Availability G1
2025-09-01 18:00 | 1531.7277 | 0 | 0 | bar: Generator Availability G1
2025-09-01 19:00 | 1531.7277 | 0 | 0 | bar: Generator Availability G1
2025-09-01 20:00 | 1531.7277 | 0 | 0 | bar: Generator Availability G1
2025-09-01 21:00 | 1531.7277 | 0 | 0 | bar: Generator Availability G1
2025-09-01 22:00 | 1531.7277 | 0 | 0 | bar: Generator Availability G1
2025-09-01 23:00 | 1531.7277 | 0 | 0 | bar: Generator Availability G1
2025-09-02 | 1531.7277 | 0 | 0 | bar: Generator Availability G1
2025-09-02 01:00 | 1531.7277 | 0 | 0 | bar: Generator Availability G1
2025-09-02 02:00 | 1531.7277 | 0 | 0 | bar: Generator Availability G1
2025-09-02 03:00 | 1531.7277 | 0 | 0 | bar: Generator Availability G1
2025-09-02 04:00 | 1531.7277 | 0 | 0 | bar: Generator Availability G1
2025-09-02 05:00 | 1531.7277 | 0 | 0 | bar: Generator Availability G1
2025-09-02 06:00 | 1531.7277 | 0 | 0 | bar: Generator Availability G1
2025-09-02 07:00 | 1531.7277 | 0 | 0 | bar: Generator Availability G1
2025-09-02 08:00 | 1531.7277 | 0 | 0 | bar: Generator Availability G1
2025-09-02 09:00 | 1531.7277 | 0 | 0 | bar: Generator Availability G1
2025-09-02 10:00 | 1531.7277 | 0 | 0 | bar: Generator Availability G1
2025-09-02 11:00 | 1531.7277 | 0 | 0 | bar: Generator Availability G1
2025-09-02 12:00 | 1531.7277 | 0 | 0 | bar: Generator Availability G1
2025-09-02 13:00 | 1531.7277 | 0 | 0 | bar: Generator Availability G1
2025-09-02 14:00 | 1531.7277 | 0 | 0 | bar: Generator Availability G1
2025-09-02 15:00 | 1531.7277 | 0 | 0 | bar: Generator Availability G1
2025-09-02 16:00 | 1531.7277 | 0 | 0 | bar: Generator Availability G1
2025-09-02 17:00 | 1531.7277 | 0 | 0 | bar: Generator Availability G1
2025-09-02 18:00 | 1531.7277 | 0 | 0 | bar: Generator Availability G1
2025-09-02 19:00 | 1531.7277 | 0 | 0 | bar: Generator Availability G1
2025-09-02 20:00 | 1531.7277 | 0 | 0 | bar: Generator Availability G1
2025-09-02 21:00 | 1531.7277 | 0 | 0 | bar: Generator Availability G1
2025-09-02 22:00 | 1531.7277 | 0 | 0 | bar: Generator Availability G1
2025-09-02 23:00 | 1531.7277 | 0 | 0 | bar: Generator Availability G1
2025-09-03 | 1531.7277 | 0 | 0 | bar: Generator Availability G1
2025-09-03 01:00 | 1531.7277 | 0 | 0 | bar: Generator Availability G1
2025-09-03 02:00 | 1531.7277 | 0 | 0 | bar: Generator Availability G1
2025-09-03 03:00 | 1531.7277 | 0 | 0 | bar: Generator Availability G1
2025-09-03 04:00 | 1531.7277 | 0 | 0 | bar: Generator Availability G1
2025-09-03 05:00 | 1531.7277 | 0 | 0 | bar: Generator Availability G1
2025-09-03 06:00 | 1531.7277 | 0 | 0 | bar: Generator Availability G1
2025-09-03 07:00 | 1531.7277 | 0 | 0 | bar: Generator Availability G1
2025-09-03 08:00 | 1531.7277 | 0 | 0 | bar: Generator Availability G1
2025-09-03 09:00 | 1531.7277 | 0 | 0 | bar: Generator Availability G1
2025-09-03 10:00 | 1531.7277 | 0 | 0 | bar: Generator Availability G1
2025-09-03 11:00 | 1531.7277 | 0 | 0 | bar: Generator Availability G1
2025-09-03 12:00 | 1531.7277 | 0 | 0 | bar: Generator Availability G1
2025-09-03 13:00 | 1531.7277 | 0 | 0 | bar: Generator Availability G1
2025-09-03 14:00 | 1531.7277 | 0 | 0 | bar: Generator Availability G1
2025-09-03 15:00 | 1531.7277 | 0 | 0 | bar: Generator Availability G1
2025-09-03 16:00 | 1531.7277 | 0 | 0 | bar: Generator Availability G1
2025-09-03 17:00 | 1531.7277 | 0 | 0 | bar: Generator Availability G1
2025-09-03 18:00 | 1531.7277 | 0 | 0 | bar: Generator Availability G1
2025-09-03 19:00 | 1531.7277 | 0 | 0 | bar: Generator Availability G1
2025-09-03 20:00 | 1531.7277 | 0 | 0 | bar: Generator Availability G1
2025-09-03 21:00 | 1531.7277 | 0 | 0 | bar: Generator Availability G1
2025-09-03 22:00 | 1531.7277 | 0 | 0 | bar: Generator Availability G1
2025-09-03 23:00 | 1531.7277 | 0 | 0 | bar: Generator Availability G1
2025-09-04 | 1531.7277 | 0 | 0 | bar: Generator Availability G1
2025-09-04 01:00 | 1531.7277 | 0 | 0 | bar: Generator Availability G1
2025-09-04 02:00 | 1531.7277 | 0 | 0 | bar: Generator Availability G1
2025-09-04 03:00 | 1531.7277 | 0 | 0 | bar: Generator Availability G1
2025-09-04 04:00 | 1531.7277 | 0 | 0 | bar: Generator Availability G1
2025-09-04 05:00 | 1531.7277 | 0 | 0 | bar: Generator Availability G1
2025-09-04 06:00 | 1531.7277 | 0 | 0 | bar: Generator Availability G1
2025-09-04 07:00 | 1531.7277 | 0 | 0 | bar: Generator Availability G1
2025-09-04 08:00 | 1531.7277 | 0 | 0 | bar: Generator Availability G1
2025-09-04 09:00 | 1531.7277 | 0 | 0 | bar: Generator Availability G1
2025-09-04 10:00 | 1531.7277 | 0 | 0 | bar: Generator Availability G1
2025-09-04 11:00 | 1531.7277 | 0 | 0 | bar: Generator Availability G1
2025-09-04 12:00 | 1531.7277 | 0 | 0 | bar: Generator Availability G1
2025-09-04 13:00 | 1531.7277 | 0 | 0 | bar: Generator Availability G1
2025-09-04 14:00 | 1531.7277 | 0 | 0 | bar: Generator Availability G1
2025-09-04 15:00 | 1531.7277 | 0 | 0 | bar: Generator Availability G1
2025-09-04 16:00 | 1531.7277 | 0 | 0 | bar: Generator Availability G1
2025-09-04 17:00 | 1531.7277 | 0 | 0 | bar: Generator Availability G1
2025-09-04 18:00 | 1531.7277 | 0 | 0 | bar: Generator Availability G1
2025-09-04 19:00 | 1531.7277 | 0 | 0 | bar: Generator Availability G1
2025-09-04 20:00 | 1531.7277 | 0 | 0 | bar: Generator Availability G1
2025-09-04 21:00 | 1531.7277 | 0 | 0 | bar: Generator Availability G1
2025-09-04 22:00 | 1531.7277 | 0 | 0 | bar: Generator Availability G1
2025-09-04 23:00 | 1531.7277 | 0 | 0 | bar: Generator Availability G1
2025-09-05 | 1531.7277 | 0 | 0 | bar: Generator Availability G1
2025-09-05 01:00 | 1531.7277 | 0 | 0 | bar: Generator Availability G1
2025-09-05 02:00 | 1531.7277 | 0 | 0 | bar: Generator Availability G1
2025-09-05 03:00 | 1531.7277 | 0 | 0 | bar: Generator Availability G1
2025-09-05 04:00 | 1531.7277 | 0 | 0 | bar: Generator Availability G1
2025-09-05 05:00 | 1531.7277 | 0 | 0 | bar: Generator Availability G1
2025-09-05 06:00 | 1531.7277 | 0 | 0 | bar: Generator Availability G1
2025-09-05 07:00 | 1531.7277 | 0 | 0 | bar: Generator Availability G1
2025-09-05 08:00 | 1531.7277 | 0 | 0 | bar: Generator Availability G1
2025-09-05 09:00 | 1531.7277 | 0 | 0 | bar: Generator Availability G1
2025-09-05 10:00 | 1531.7277 | 0 | 0 | bar: Generator Availability G1
2025-09-05 11:00 | 1531.7277 | 0 | 0 | bar: Generator Availability G1
2025-09-05 12:00 | 1531.7277 | 0 | 0 | bar: Generator Availability G1
2025-09-05 13:00 | 1531.7277 | 0 | 0 | bar: Generator Availability G1
2025-09-05 14:00 | 1531.7277 | 0 | 0 | bar: Generator Availability G1
2025-09-05 15:00 | 1531.7277 | 0 | 0 | bar: Generator Availability G1
2025-09-05 16:00 | 1531.7277 | 0 | 0 | bar: Generator Availability G1
2025-09-05 17:00 | 1531.7277 | 0 | 0 | bar: Generator Availability G1
2025-09-05 18:00 | 1531.7277 | 0 | 0 | bar: Generator Availability G1
2025-09-05 19:00 | 1531.7277 | 0 | 0 | bar: Generator Availability G1
2025-09-05 20:00 | 1531.7277 | 0 | 0 | bar: Generator Availability G1
2025-09-05 21:00 | 1531.7277 | 0 | 0 | bar: Generator Availability G1
2025-09-05 22:00 | 1531.7277 | 0 | 0 | bar: Generator Availability G1
2025-09-05 23:00 | 1531.7277 | 0 | 0 | bar: Generator Availability G1
2025-09-06 | 1531.7277 | 0 | 0 | bar: Generator Availability G1
2025-09-06 01:00 | 1531.7277 | 0 | 0 | bar: Generator Availability G1
2025-09-06 02:00 | 1531.7277 | 0 | 0 | bar: Generator Availability G1
2025-09-06 03:00 | 1531.7277 | 0 | 0 | bar: Generator Availability G1
2025-09-06 04:00 | 1531.7277 | 0 | 0 | bar: Generator Availability G1
2025-09-06 05:00 | 1531.7277 | 0 | 0 | bar: Generator Availability G1
2025-09-06 06:00 | 1531.7277 | 0 | 0 | bar: Generator Availability G1
2025-09-06 07:00 | 1531.7277 | 0 | 0 | bar: Generator Availability G1
2025-09-06 08:00 | 1531.7277 | 0 | 0 | bar: Generator Availability G1
2025-09-06 09:00 | 1531.7277 | 0 | 0 | bar: Generator Availability G1
2025-09-06 10:00 | 1531.7277 | 0 | 0 | bar: Generator Availability G1
2025-09-06 11:00 | 1531.7277 | 0 | 0 | bar: Generator Availability G1
2025-09-06 12:00 | 1531.7277 | 0 | 0 | bar: Generator Availability G1
2025-09-06 13:00 | 1531.7277 | 0 | 0 | bar: Generator Availability G1
2025-09-06 14:00 | 1531.7277 | 0 | 0 | bar: Generator Availability G1
2025-09-06 15:00 | 1531.7277 | 0 | 0 | bar: Generator Availability G1
2025-09-06 16:00 | 1531.7277 | 0 | 0 | bar: Generator Availability G1
2025-09-06 17:00 | 1531.7277 | 0 | 0 | bar: Generator Availability G1
2025-09-06 18:00 | 1531.7277 | 0 | 0 | bar: Generator Availability G1
2025-09-06 19:00 | 1531.7277 | 0 | 0 | bar: Generator Availability G1
2025-09-06 20:00 | 1531.7277 | 0 | 0 | bar: Generator Availability G1
2025-09-06 21:00 | 1531.7277 | 0 | 0 | bar: Generator Availability G1
2025-09-06 22:00 | 1531.7277 | 0 | 0 | bar: Generator Availability G1
2025-09-06 23:00 | 1531.7277 | 0 | 0 | bar: Generator Availability G1
2025-09-07 | 1531.7277 | 0 | 0 | bar: Generator Availability G1
2025-09-07 01:00 | 1531.7277 | 0 | 0 | bar: Generator Availability G1
2025-09-07 02:00 | 1531.7277 | 0 | 0 | bar: Generator Availability G1
2025-09-07 03:00 | 1531.7277 | 0 | 0 | bar: Generator Availability G1
2025-09-07 04:00 | 1531.7277 | 0 | 0 | bar: Generator Availability G1
2025-09-07 05:00 | 1531.7277 | 0 | 0 | bar: Generator Availability G1
2025-09-07 06:00 | 1531.7277 | 0 | 0 | bar: Generator Availability G1
2025-09-07 07:00 | 1531.7277 | 0 | 0 | bar: Generator Availability G1
2025-09-07 08:00 | 1531.7277 | 0 | 0 | bar: Generator Availability G1
2025-09-07 09:00 | 1531.7277 | 0 | 0 | bar: Generator Availability G1
2025-09-07 10:00 | 1531.7277 | 0 | 0 | bar: Generator Availability G1
2025-09-07 11:00 | 1531.7277 | 0 | 0 | bar: Generator Availability G1
2025-09-07 12:00 | 1531.7277 | 0 | 0 | bar: Generator Availability G1
2025-09-07 13:00 | 1531.7277 | 0 | 0 | bar: Generator Availability G1
2025-09-07 14:00 | 1531.7277 | 0 | 0 | bar: Generator Availability G1
2025-09-07 15:00 | 1531.7277 | 0 | 0 | bar: Generator Availability G1
2025-09-07 16:00 | 1531.7277 | 0 | 0 | bar: Generator Availability G1
2025-09-07 17:00 | 1531.7277 | 0 | 0 | bar: Generator Availability G1
2025-09-07 18:00 | 1531.7277 | 0 | 0 | bar: Generator Availability G1
2025-09-07 19:00 | 1531.7277 | 0 | 0 | bar: Generator Availability G1
2025-09-07 20:00 | 1531.7277 | 0 | 0 | bar: Generator Availability G1
2025-09-07 21:00 | 1531.7277 | 0 | 0 | bar: Generator Availability G1
2025-09-07 22:00 | 1531.7277 | 0 | 0 | bar: Generator Availability G1
2025-09-07 23:00 | 1531.7277 | 0 | 0 | bar: Generator Availability G1
2025-09-08 | 1531.7277 | 0 | 0 | bar: Generator Availability G1
2025-09-08 01:00 | 1531.7277 | 0 | 0 | bar: Generator Availability G1
2025-09-08 02:00 | 1531.7277 | 0 | 0 | bar: Generator Availability G1
2025-09-08 03:00 | 1531.7277 | 0 | 0 | bar: Generator Availability G1
2025-09-08 04:00 | 1531.7277 | 0 | 0 | bar: Generator Availability G1
2025-09-08 05:00 | 1531.7277 | 0 | 0 | bar: Generator Availability G1
2025-09-08 06:00 | 1531.7277 | 0 | 0 | bar: Generator Availability G1
2025-09-08 07:00 | 1531.7277 | 0 | 0 | bar: Generator Availability G1
2025-09-08 08:00 | 1531.7277 | 0 | 0 | bar: Generator Availability G1
2025-09-08 09:00 | 1531.7277 | 0 | 0 | bar: Generator Availability G1
2025-09-08 10:00 | 1531.7277 | 0 | 0 | bar: Generator Availability G1
2025-09-08 11:00 | 1531.7277 | 0 | 0 | bar: Generator Availability G1
2025-09-08 12:00 | 1531.7277 | 0 | 0 | bar: Generator Availability G1
2025-09-08 13:00 | 1531.7277 | 0 | 0 | bar: Generator Availability G1
2025-09-08 14:00 | 1531.7277 | 0 | 0 | bar: Generator Availability G1
2025-09-08 15:00 | 1531.7277 | 0 | 0 | bar: Generator Availability G1
2025-09-08 16:00 | 1531.7277 | 0 | 0 | bar: Generator Availability G1
2025-09-08 17:00 | 1531.7277 | 0 | 0 | bar: Generator Availability G1
2025-09-08 18:00 | 1531.7277 | 0 | 0 | bar: Generator Availability G1
2025-09-08 19:00 | 1531.7277 | 0 | 0 | bar: Generator Availability G1
2025-09-08 20:00 | 1531.7277 | 0 | 0 | bar: Generator Availability G1
2025-09-08 21:00 | 1531.7277 | 0 | 0 | bar: Generator Availability G1
2025-09-08 22:00 | 1531.7277 | 0 | 0 | bar: Generator Availability G1
2025-09-08 23:00 | 1531.7277 | 0 | 0 | bar: Generator Availability G1
2025-09-09 | 1531.7277 | 0 | 0 | bar: Generator Availability G1
2025-09-09 01:00 | 1531.7277 | 0 | 0 | bar: Generator Availability G1
2025-09-09 02:00 | 1531.7277 | 0 | 0 | bar: Generator Availability G1
2025-09-09 03:00 | 1531.7277 | 0 | 0 | bar: Generator Availability G1
2025-09-09 04:00 | 1531.7277 | 0 | 0 | bar: Generator Availability G1
2025-09-09 05:00 | 1531.7277 | 0 | 0 | bar: Generator Availability G1
2025-09-09 06:00 | 1531.7277 | 0 | 0 | bar: Generator Availability G1
2025-09-09 07:00 | 1531.7277 | 0 | 0 | bar: Generator Availability G1
2025-09-09 08:00 | 1531.7277 | 0 | 0 | bar: Generator Availability G1
2025-09-09 09:00 | 1531.7277 | 0 | 0 | bar: Generator Availability G1
2025-09-09 10:00 | 1531.7277 | 0 | 0 | bar: Generator Availability G1
2025-09-09 11:00 | 1531.7277 | 0 | 0 | bar: Generator Availability G1
2025-09-09 12:00 | 1531.7277 | 0 | 0 | bar: Generator Availability G1
2025-09-09 13:00 | 1531.7277 | 0 | 0 | bar: Generator Availability G1
2025-09-09 14:00 | 1531.7277 | 0 | 0 | bar: Generator Availability G1
2025-09-09 15:00 | 1531.7277 | 0 | 0 | bar: Generator Availability G1
2025-09-09 16:00 | 1531.7277 | 0 | 0 | bar: Generator Availability G1
2025-09-09 17:00 | 1531.7277 | 0 | 0 | bar: Generator Availability G1
2025-09-09 18:00 | 1531.7277 | 0 | 0 | bar: Generator Availability G1
2025-09-09 19:00 | 1531.7277 | 0 | 0 | bar: Generator Availability G1
2025-09-09 20:00 | 1531.7277 | 0 | 0 | bar: Generator Availability G1
2025-09-09 21:00 | 1531.7277 | 0 | 0 | bar: Generator Availability G1
2025-09-09 22:00 | 1531.7277 | 0 | 0 | bar: Generator Availability G1
2025-09-09 23:00 | 1531.7277 | 0 | 0 | bar: Generator Availability G1
2025-09-10 | 1531.7277 | 0 | 0 | bar: Generator Availability G1
2025-09-10 01:00 | 1531.7277 | 0 | 0 | bar: Generator Availability G1
2025-09-10 02:00 | 1531.7277 | 0 | 0 | bar: Generator Availability G1
2025-09-10 03:00 | 1531.7277 | 0 | 0 | bar: Generator Availability G1
2025-09-10 04:00 | 1531.7277 | 0 | 0 | bar: Generator Availability G1
2025-09-10 05:00 | 1531.7277 | 0 | 0 | bar: Generator Availability G1
2025-09-10 06:00 | 1531.7277 | 0 | 0 | bar: Generator Availability G1
2025-09-10 07:00 | 1531.7277 | 0 | 0 | bar: Generator Availability G1
2025-09-10 08:00 | 1531.7277 | 0 | 0 | bar: Generator Availability G1
2025-09-10 09:00 | 1531.7277 | 0 | 0 | bar: Generator Availability G1
2025-09-10 10:00 | 1531.7277 | 0 | 0 | bar: Generator Availability G1
2025-09-10 11:00 | 1531.7277 | 0 | 0 | bar: Generator Availability G1
2025-09-10 12:00 | 1531.7277 | 0 | 0 | bar: Generator Availability G1
2025-09-10 13:00 | 1531.7277 | 0 | 0 | bar: Generator Availability G1
2025-09-10 14:00 | 1531.7277 | 0 | 0 | bar: Generator Availability G1
2025-09-10 15:00 | 1531.7277 | 0 | 0 | bar: Generator Availability G1
2025-09-10 16:00 | 1531.7277 | 0 | 0 | bar: Generator Availability G1
2025-09-10 17:00 | 1531.7277 | 0 | 0 | bar: Generator Availability G1
2025-09-10 18:00 | 1531.7277 | 0 | 0 | bar: Generator Availability G1
2025-09-10 19:00 | 1531.7277 | 0 | 0 | bar: Generator Availability G1
2025-09-10 20:00 | 1531.7277 | 0 | 0 | bar: Generator Availability G1
2025-09-10 21:00 | 1531.7277 | 0 | 0 | bar: Generator Availability G1
2025-09-10 22:00 | 1531.7277 | 0 | 0 | bar: Generator Availability G1
2025-09-10 23:00 | 1531.7277 | 0 | 0 | bar: Generator Availability G1
2025-09-11 | 1531.7277 | 0 | 0 | bar: Generator Availability G1
2025-09-11 01:00 | 1531.7277 | 0 | 0 | bar: Generator Availability G1
2025-09-11 02:00 | 1531.7277 | 0 | 0 | bar: Generator Availability G1
2025-09-11 03:00 | 1531.7277 | 0 | 0 | bar: Generator Availability G1
2025-09-11 04:00 | 1531.7277 | 0 | 0 | bar: Generator Availability G1
2025-09-11 05:00 | 1531.7277 | 0 | 0 | bar: Generator Availability G1
2025-09-11 06:00 | 1531.7277 | 0 | 0 | bar: Generator Availability G1
2025-09-11 07:00 | 1531.7277 | 0 | 0 | bar: Generator Availability G1
2025-09-11 08:00 | 1531.7277 | 0 | 0 | bar: Generator Availability G1
2025-09-11 09:00 | 1531.7277 | 0 | 0 | bar: Generator Availability G1
2025-09-11 10:00 | 1531.7277 | 0 | 0 | bar: Generator Availability G1
2025-09-11 11:00 | 1531.7277 | 0 | 0 | bar: Generator Availability G1
2025-09-11 12:00 | 1531.7277 | 0 | 0 | bar: Generator Availability G1
2025-09-11 13:00 | 1531.7277 | 0 | 0 | bar: Generator Availability G1
2025-09-11 14:00 | 1531.7277 | 0 | 0 | bar: Generator Availability G1
2025-09-11 15:00 | 1531.7277 | 0 | 0 | bar: Generator Availability G1
2025-09-11 16:00 | 1531.7277 | 0 | 0 | bar: Generator Availability G1
2025-09-11 17:00 | 1531.7277 | 0 | 0 | bar: Generator Availability G1
2025-09-11 18:00 | 1531.7277 | 0 | 0 | bar: Generator Availability G1
2025-09-11 19:00 | 1531.7277 | 0 | 0 | bar: Generator Availability G1
2025-09-11 20:00 | 1531.7277 | 0 | 0 | bar: Generator Availability G1
2025-09-11 21:00 | 1531.7277 | 0 | 0 | bar: Generator Availability G1
2025-09-11 22:00 | 1531.7277 | 0 | 0 | bar: Generator Availability G1
2025-09-11 23:00 | 1531.7277 | 0 | 0 | bar: Generator Availability G1
2025-09-12 | 1531.7277 | 0 | 0 | bar: Generator Availability G1
2025-09-12 01:00 | 1531.7277 | 0 | 0 | bar: Generator Availability G1
2025-09-12 02:00 | 1531.7277 | 0 | 0 | bar: Generator Availability G1
2025-09-12 03:00 | 1531.7277 | 0 | 0 | bar: Generator Availability G1
2025-09-12 04:00 | 1531.7277 | 0 | 0 | bar: Generator Availability G1
2025-09-12 05:00 | 1531.7277 | 0 | 0 | bar: Generator Availability G1
2025-09-12 06:00 | 1531.7277 | 0 | 0 | bar: Generator Availability G1
2025-09-12 07:00 | 1531.7277 | 0 | 0 | bar: Generator Availability G1
2025-09-12 08:00 | 1531.7277 | 0 | 0 | bar: Generator Availability G1
2025-09-12 09:00 | 1531.7277 | 0 | 0 | bar: Generator Availability G1
2025-09-12 10:00 | 1531.7277 | 0 | 0 | bar: Generator Availability G1
2025-09-12 11:00 | 1531.7277 | 0 | 0 | bar: Generator Availability G1
2025-09-12 12:00 | 1531.7277 | 0 | 0 | bar: Generator Availability G1
2025-09-12 13:00 | 1531.7277 | 0 | 0 | bar: Generator Availability G1
2025-09-12 14:00 | 1531.7277 | 0 | 0 | bar: Generator Availability G1
2025-09-12 15:00 | 1531.7277 | 0 | 0 | bar: Generator Availability G1
2025-09-12 16:00 | 1531.7277 | 0 | 0 | bar: Generator Availability G1
2025-09-12 17:00 | 1531.7277 | 0 | 0 | bar: Generator Availability G1
2025-09-12 18:00 | 1531.7277 | 0 | 0 | bar: Generator Availability G1
2025-09-12 19:00 | 1531.7277 | 0 | 0 | bar: Generator Availability G1
2025-09-12 20:00 | 1531.7277 | 0 | 0 | bar: Generator Availability G1
2025-09-12 21:00 | 1531.7277 | 0 | 0 | bar: Generator Availability G1
2025-09-12 22:00 | 1531.7277 | 0 | 0 | bar: Generator Availability G1
2025-09-12 23:00 | 1531.7277 | 0 | 0 | bar: Generator Availability G1
2025-09-13 | 1531.7277 | 0 | 0 | bar: Generator Availability G1
2025-09-13 01:00 | 1531.7277 | 0 | 0 | bar: Generator Availability G1
2025-09-13 02:00 | 1531.7277 | 0 | 0 | bar: Generator Availability G1
2025-09-13 03:00 | 1531.7277 | 0 | 0 | bar: Generator Availability G1
2025-09-13 04:00 | 1531.7277 | 0 | 0 | bar: Generator Availability G1
2025-09-13 05:00 | 1531.7277 | 0 | 0 | bar: Generator Availability G1
2025-09-13 06:00 | 1531.7277 | 0 | 0 | bar: Generator Availability G1
2025-09-13 07:00 | 1531.7277 | 0 | 0 | bar: Generator Availability G1
2025-09-13 08:00 | 1531.7277 | 0 | 0 | bar: Generator Availability G1
2025-09-13 09:00 | 1531.7277 | 0 | 0 | bar: Generator Availability G1
2025-09-13 10:00 | 1531.7277 | 0 | 0 | bar: Generator Availability G1
2025-09-13 11:00 | 1531.7277 | 0 | 0 | bar: Generator Availability G1
2025-09-13 12:00 | 1531.7277 | 0 | 0 | bar: Generator Availability G1
2025-09-13 13:00 | 1531.7277 | 0 | 0 | bar: Generator Availability G1
2025-09-13 14:00 | 1531.7277 | 0 | 0 | bar: Generator Availability G1
2025-09-13 15:00 | 1531.7277 | 0 | 0 | bar: Generator Availability G1
2025-09-13 16:00 | 1531.7277 | 0 | 0 | bar: Generator Availability G1
2025-09-13 17:00 | 1531.7277 | 0 | 0 | bar: Generator Availability G1
2025-09-13 18:00 | 1531.7277 | 0 | 0 | bar: Generator Availability G1
2025-09-13 19:00 | 1531.7277 | 0 | 0 | bar: Generator Availability G1
2025-09-13 20:00 | 1531.7277 | 0 | 0 | bar: Generator Availability G1
2025-09-13 21:00 | 1531.7277 | 0 | 0 | bar: Generator Availability G1
2025-09-13 22:00 | 1531.7277 | 0 | 0 | bar: Generator Availability G1
2025-09-13 23:00 | 1531.7277 | 0 | 0 | bar: Generator Availability G1
2025-09-14 | 1531.7277 | 0 | 0 | bar: Generator Availability G1
2025-09-14 01:00 | 1531.7277 | 0 | 0 | bar: Generator Availability G1
2025-09-14 02:00 | 1531.7277 | 0 | 0 | bar: Generator Availability G1
2025-09-14 03:00 | 1531.7277 | 0 | 0 | bar: Generator Availability G1
2025-09-14 04:00 | 1531.7277 | 0 | 0 | bar: Generator Availability G1
2025-09-14 05:00 | 1531.7277 | 0 | 0 | bar: Generator Availability G1
2025-09-14 06:00 | 1531.7277 | 0 | 0 | bar: Generator Availability G1
2025-09-14 07:00 | 1531.7277 | 0 | 0 | bar: Generator Availability G1
2025-09-14 08:00 | 1531.7277 | 0 | 0 | bar: Generator Availability G1
2025-09-14 09:00 | 1531.7277 | 0 | 0 | bar: Generator Availability G1
2025-09-14 10:00 | 1531.7277 | 0 | 0 | bar: Generator Availability G1
2025-09-14 11:00 | 1531.7277 | 0 | 0 | bar: Generator Availability G1
2025-09-14 12:00 | 1531.7277 | 0 | 0 | bar: Generator Availability G1
2025-09-14 13:00 | 1531.7277 | 0 | 0 | bar: Generator Availability G1
2025-09-14 14:00 | 1531.7277 | 0 | 0 | bar: Generator Availability G1
2025-09-14 15:00 | 1531.7277 | 0 | 0 | bar: Generator Availability G1
2025-09-14 16:00 | 1531.7277 | 0 | 0 | bar: Generator Availability G1
2025-09-14 17:00 | 1531.7277 | 0 | 0 | bar: Generator Availability G1
2025-09-14 18:00 | 1531.7277 | 0 | 0 | bar: Generator Availability G1
2025-09-14 19:00 | 1531.7277 | 0 | 0 | bar: Generator Availability G1
2025-09-14 20:00 | 1531.7277 | 0 | 0 | bar: Generator Availability G1
2025-09-14 21:00 | 1531.7277 | 0 | 0 | bar: Generator Availability G1
2025-09-14 22:00 | 1531.7277 | 0 | 0 | bar: Generator Availability G1
2025-09-14 23:00 | 1531.7277 | 0 | 0 | bar: Generator Availability G1
2025-09-15 | 1531.7277 | 0 | 0 | bar: Generator Availability G1
2025-09-15 01:00 | 1531.7277 | 0 | 0 | bar: Generator Availability G1
2025-09-15 02:00 | 1531.7277 | 0 | 0 | bar: Generator Availability G1
2025-09-15 03:00 | 1531.7277 | 0 | 0 | bar: Generator Availability G1
2025-09-15 04:00 | 1531.7277 | 0 | 0 | bar: Generator Availability G1
2025-09-15 05:00 | 1531.7277 | 0 | 0 | bar: Generator Availability G1
2025-09-15 06:00 | 1531.7277 | 0 | 0 | bar: Generator Availability G1
2025-09-15 07:00 | 1531.7277 | 0 | 0 | bar: Generator Availability G1
2025-09-15 08:00 | 1531.7277 | 0 | 0 | bar: Generator Availability G1
2025-09-15 09:00 | 1531.7277 | 0 | 0 | bar: Generator Availability G1
2025-09-15 10:00 | 1531.7277 | 0 | 0 | bar: Generator Availability G1
2025-09-15 11:00 | 1531.7277 | 0 | 0 | bar: Generator Availability G1
2025-09-15 12:00 | 1531.7277 | 0 | 0 | bar: Generator Availability G1
2025-09-15 13:00 | 1531.7277 | 0 | 0 | bar: Generator Availability G1
2025-09-15 14:00 | 1531.7277 | 0 | 0 | bar: Generator Availability G1
2025-09-15 15:00 | 1531.7277 | 0 | 0 | bar: Generator Availability G1
2025-09-15 16:00 | 1531.7277 | 0 | 0 | bar: Generator Availability G1
2025-09-15 17:00 | 1531.7277 | 0 | 0 | bar: Generator Availability G1
2025-09-15 18:00 | 1531.7277 | 0 | 0 | bar: Generator Availability G1
2025-09-15 19:00 | 1531.7277 | 0 | 0 | bar: Generator Availability G1
2025-09-15 20:00 | 1531.7277 | 0 | 0 | bar: Generator Availability G1
2025-09-15 21:00 | 1531.7277 | 0 | 0 | bar: Generator Availability G1
2025-09-15 22:00 | 1531.7277 | 0 | 0 | bar: Generator Availability G1
2025-09-15 23:00 | 1531.7277 | 0 | 0 | bar: Generator Availability G1
2025-09-16 | 1531.7277 | 0 | 0 | bar: Generator Availability G1
2025-09-16 01:00 | 1531.7277 | 0 | 0 | bar: Generator Availability G1
2025-09-16 02:00 | 1531.7277 | 0 | 0 | bar: Generator Availability G1
2025-09-16 03:00 | 1531.7277 | 0 | 0 | bar: Generator Availability G1
2025-09-16 04:00 | 1531.7277 | 0 | 0 | bar: Generator Availability G1
2025-09-16 05:00 | 1531.7277 | 0 | 0 | bar: Generator Availability G1
2025-09-16 06:00 | 1531.7277 | 0 | 0 | bar: Generator Availability G1
2025-09-16 07:00 | 1531.7277 | 0 | 0 | bar: Generator Availability G1
2025-09-16 08:00 | 1531.7277 | 0 | 0 | bar: Generator Availability G1
2025-09-16 09:00 | 1531.7277 | 0 | 0 | bar: Generator Availability G1
2025-09-16 10:00 | 1531.7277 | 0 | 0 | bar: Generator Availability G1
2025-09-16 11:00 | 1531.7277 | 0 | 0 | bar: Generator Availability G1
2025-09-16 12:00 | 1531.7277 | 0 | 0 | bar: Generator Availability G1
2025-09-16 13:00 | 1531.7277 | 0 | 0 | bar: Generator Availability G1
2025-09-16 14:00 | 1531.7277 | 0 | 0 | bar: Generator Availability G1
2025-09-16 15:00 | 1531.7277 | 0 | 0 | bar: Generator Availability G1
2025-09-16 16:00 | 1531.7277 | 0 | 0 | bar: Generator Availability G1
2025-09-16 17:00 | 1531.7277 | 0 | 0 | bar: Generator Availability G1
2025-09-16 18:00 | 1531.7277 | 0 | 0 | bar: Generator Availability G1
2025-09-16 19:00 | 1531.7277 | 0 | 0 | bar: Generator Availability G1
2025-09-16 20:00 | 1531.7277 | 0 | 0 | bar: Generator Availability G1
2025-09-16 21:00 | 1531.7277 | 0 | 0 | bar: Generator Availability G1
2025-09-16 22:00 | 1531.7277 | 0 | 0 | bar: Generator Availability G1
2025-09-16 23:00 | 1531.7277 | 0 | 0 | bar: Generator Availability G1
2025-09-17 | 1531.7277 | 0 | 0 | bar: Generator Availability G1
2025-09-17 01:00 | 1531.7277 | 0 | 0 | bar: Generator Availability G1
2025-09-17 02:00 | 1531.7277 | 0 | 0 | bar: Generator Availability G1
2025-09-17 03:00 | 1531.7277 | 0 | 0 | bar: Generator Availability G1
2025-09-17 04:00 | 1531.7277 | 0 | 0 | bar: Generator Availability G1
2025-09-17 05:00 | 1531.7277 | 0 | 0 | bar: Generator Availability G1
2025-09-17 06:00 | 1531.7277 | 0 | 0 | bar: Generator Availability G1
2025-09-17 07:00 | 1531.7277 | 0 | 0 | bar: Generator Availability G1
2025-09-17 08:00 | 1531.7277 | 0 | 0 | bar: Generator Availability G1
2025-09-17 09:00 | 1531.7277 | 0 | 0 | bar: Generator Availability G1
2025-09-17 10:00 | 1531.7277 | 0 | 0 | bar: Generator Availability G1
2025-09-17 11:00 | 1531.7277 | 0 | 0 | bar: Generator Availability G1
2025-09-17 12:00 | 1531.7277 | 0 | 0 | bar: Generator Availability G1
2025-09-17 13:00 | 1531.7277 | 0 | 0 | bar: Generator Availability G1
2025-09-17 14:00 | 1531.7277 | 0 | 0 | bar: Generator Availability G1
2025-09-17 15:00 | 1531.7277 | 0 | 0 | bar: Generator Availability G1
2025-09-17 16:00 | 1531.7277 | 0 | 0 | bar: Generator Availability G1
2025-09-17 17:00 | 1531.7277 | 0 | 0 | bar: Generator Availability G1
2025-09-17 18:00 | 1531.7277 | 0 | 0 | bar: Generator Availability G1
2025-09-17 19:00 | 1531.7277 | 0 | 0 | bar: Generator Availability G1
2025-09-17 20:00 | 1531.7277 | 0 | 0 | bar: Generator Availability G1
2025-09-17 21:00 | 1531.7277 | 0 | 0 | bar: Generator Availability G1
2025-09-17 22:00 | 1531.7277 | 0 | 0 | bar: Generator Availability G1
2025-09-17 23:00 | 1531.7277 | 0 | 0 | bar: Generator Availability G1
2025-09-18 | 1531.7277 | 0 | 0 | bar: Generator Availability G1
2025-09-18 01:00 | 1531.7277 | 0 | 0 | bar: Generator Availability G1
2025-09-18 02:00 | 1531.7277 | 0 | 0 | bar: Generator Availability G1
2025-09-18 03:00 | 1531.7277 | 0 | 0 | bar: Generator Availability G1
2025-09-18 04:00 | 1531.7277 | 0 | 0 | bar: Generator Availability G1
2025-09-18 05:00 | 1531.7277 | 0 | 0 | bar: Generator Availability G1
2025-09-18 06:00 | 1531.7277 | 0 | 0 | bar: Generator Availability G1
2025-09-18 07:00 | 1531.7277 | 0 | 0 | bar: Generator Availability G1
2025-09-18 08:00 | 1531.7277 | 0 | 0 | bar: Generator Availability G1
2025-09-18 09:00 | 1531.7277 | 0 | 0 | bar: Generator Availability G1
2025-09-18 10:00 | 1531.7277 | 0 | 0 | bar: Generator Availability G1
2025-09-18 11:00 | 1531.7277 | 0 | 0 | bar: Generator Availability G1
2025-09-18 12:00 | 1531.7277 | 0 | 0 | bar: Generator Availability G1
2025-09-18 13:00 | 1531.7277 | 0 | 0 | bar: Generator Availability G1
2025-09-18 14:00 | 1531.7277 | 0 | 0 | bar: Generator Availability G1
2025-09-18 15:00 | 1531.7277 | 0 | 0 | bar: Generator Availability G1
2025-09-18 16:00 | 1531.7277 | 0 | 0 | bar: Generator Availability G1
2025-09-18 17:00 | 1531.7277 | 0 | 0 | bar: Generator Availability G1
2025-09-18 18:00 | 1531.7277 | 0 | 0 | bar: Generator Availability G1
2025-09-18 19:00 | 1531.7277 | 0 | 0 | bar: Generator Availability G1
2025-09-18 20:00 | 1531.7277 | 0 | 0 | bar: Generator Availability G1
2025-09-18 21:00 | 1531.7277 | 0 | 0 | bar: Generator Availability G1
2025-09-18 22:00 | 1531.7277 | 0 | 0 | bar: Generator Availability G1
2025-09-18 23:00 | 1531.7277 | 0 | 0 | bar: Generator Availability G1
2025-09-19 | 1531.7277 | 0 | 0 | bar: Generator Availability G1
2025-09-19 01:00 | 1531.7277 | 0 | 0 | bar: Generator Availability G1
2025-09-19 02:00 | 1531.7277 | 0 | 0 | bar: Generator Availability G1
2025-09-19 03:00 | 1531.7277 | 0 | 0 | bar: Generator Availability G1
2025-09-19 04:00 | 1531.7277 | 0 | 0 | bar: Generator Availability G1
2025-09-19 05:00 | 1531.7277 | 0 | 0 | bar: Generator Availability G1
2025-09-19 06:00 | 1531.7277 | 0 | 0 | bar: Generator Availability G1
2025-09-19 07:00 | 1531.7277 | 0 | 0 | bar: Generator Availability G1
2025-09-19 08:00 | 1531.7277 | 0 | 0 | bar: Generator Availability G1
2025-09-19 09:00 | 1531.7277 | 0 | 0 | bar: Generator Availability G1
2025-09-19 10:00 | 1531.7277 | 0 | 0 | bar: Generator Availability G1
2025-09-19 11:00 | 1531.7277 | 0 | 0 | bar: Generator Availability G1
2025-09-19 12:00 | 1531.7277 | 0 | 0 | bar: Generator Availability G1
2025-09-19 13:00 | 1531.7277 | 0 | 0 | bar: Generator Availability G1
2025-09-19 14:00 | 1531.7277 | 0 | 0 | bar: Generator Availability G1
2025-09-19 15:00 | 1531.7277 | 0 | 0 | bar: Generator Availability G1
2025-09-19 16:00 | 1531.7277 | 0 | 0 | bar: Generator Availability G1
2025-09-19 17:00 | 1531.7277 | 0 | 0 | bar: Generator Availability G1
2025-09-19 18:00 | 1531.7277 | 0 | 0 | bar: Generator Availability G1
2025-09-19 19:00 | 1531.7277 | 0 | 0 | bar: Generator Availability G1
2025-09-19 20:00 | 1531.7277 | 0 | 0 | bar: Generator Availability G1
2025-09-19 21:00 | 1531.7277 | 0 | 0 | bar: Generator Availability G1
2025-09-19 22:00 | 1531.7277 | 0 | 0 | bar: Generator Availability G1
2025-09-19 23:00 | 1531.7277 | 0 | 0 | bar: Generator Availability G1
2025-09-20 | 1531.7277 | 0 | 0 | bar: Generator Availability G1
2025-09-20 01:00 | 1531.7277 | 0 | 0 | bar: Generator Availability G1
2025-09-20 02:00 | 1531.7277 | 0 | 0 | bar: Generator Availability G1
2025-09-20 03:00 | 1531.7277 | 0 | 0 | bar: Generator Availability G1
2025-09-20 04:00 | 1531.7277 | 0 | 0 | bar: Generator Availability G1
2025-09-20 05:00 | 1531.7277 | 0 | 0 | bar: Generator Availability G1
2025-09-20 06:00 | 1531.7277 | 0 | 0 | bar: Generator Availability G1
2025-09-20 07:00 | 1531.7277 | 0 | 0 | bar: Generator Availability G1
2025-09-20 08:00 | 1531.7277 | 0 | 0 | bar: Generator Availability G1
2025-09-20 09:00 | 1531.7277 | 0 | 0 | bar: Generator Availability G1
2025-09-20 10:00 | 1531.7277 | 0 | 0 | bar: Generator Availability G1
2025-09-20 11:00 | 1531.7277 | 0 | 0 | bar: Generator Availability G1
2025-09-20 12:00 | 1531.7277 | 0 | 0 | bar: Generator Availability G1
2025-09-20 13:00 | 1531.7277 | 0 | 0 | bar: Generator Availability G1
2025-09-20 14:00 | 1531.7277 | 0 | 0 | bar: Generator Availability G1
2025-09-20 15:00 | 1531.7277 | 0 | 0 | bar: Generator Availability G1
2025-09-20 16:00 | 1531.7277 | 0 | 0 | bar: Generator Availability G1
2025-09-20 17:00 | 1531.7277 | 0 | 0 | bar: Generator Availability G1
2025-09-20 18:00 | 1531.7277 | 0 | 0 | bar: Generator Availability G1
2025-09-20 19:00 | 1531.7277 | 0 | 0 | bar: Generator Availability G1
2025-09-20 20:00 | 1531.7277 | 0 | 0 | bar: Generator Availability G1
2025-09-20 21:00 | 1531.7277 | 0 | 0 | bar: Generator Availability G1
2025-09-20 22:00 | 1531.7277 | 0 | 0 | bar: Generator Availability G1
2025-09-20 23:00 | 1531.7277 | 0 | 0 | bar: Generator Availability G1
2025-09-21 | 1531.7277 | 0 | 0 | bar: Generator Availability G1
2025-09-21 01:00 | 1531.7277 | 0 | 0 | bar: Generator Availability G1
2025-09-21 02:00 | 1531.7277 | 0 | 0 | bar: Generator Availability G1
2025-09-21 03:00 | 1531.7277 | 0 | 0 | bar: Generator Availability G1
2025-09-21 04:00 | 1531.7277 | 0 | 0 | bar: Generator Availability G1
2025-09-21 05:00 | 1531.7277 | 0 | 0 | bar: Generator Availability G1
2025-09-21 06:00 | 1531.7277 | 0 | 0 | bar: Generator Availability G1
2025-09-21 07:00 | 1531.7277 | 0 | 0 | bar: Generator Availability G1
2025-09-21 08:00 | 1531.7277 | 0 | 0 | bar: Generator Availability G1
2025-09-21 09:00 | 1531.7277 | 0 | 0 | bar: Generator Availability G1
2025-09-21 10:00 | 1531.7277 | 0 | 0 | bar: Generator Availability G1
2025-09-21 11:00 | 1531.7277 | 0 | 0 | bar: Generator Availability G1
2025-09-21 12:00 | 1531.7277 | 0 | 0 | bar: Generator Availability G1
2025-09-21 13:00 | 1531.7277 | 0 | 0 | bar: Generator Availability G1
2025-09-21 14:00 | 1531.7277 | 0 | 0 | bar: Generator Availability G1
2025-09-21 15:00 | 1531.7277 | 0 | 0 | bar: Generator Availability G1
2025-09-21 16:00 | 1531.7277 | 0 | 0 | bar: Generator Availability G1
2025-09-21 17:00 | 1531.7277 | 0 | 0 | bar: Generator Availability G1
2025-09-21 18:00 | 1531.7277 | 0 | 0 | bar: Generator Availability G1
2025-09-21 19:00 | 1531.7277 | 0 | 0 | bar: Generator Availability G1
2025-09-21 20:00 | 1531.7277 | 0 | 0 | bar: Generator Availability G1
2025-09-21 21:00 | 1531.7277 | 0 | 0 | bar: Generator Availability G1
2025-09-21 22:00 | 1531.7277 | 0 | 0 | bar: Generator Availability G1
2025-09-21 23:00 | 1531.7277 | 0 | 0 | bar: Generator Availability G1
2025-09-22 | 1531.7277 | 0 | 0 | bar: Generator Availability G1
2025-09-22 01:00 | 1531.7277 | 0 | 0 | bar: Generator Availability G1
2025-09-22 02:00 | 1531.7277 | 0 | 0 | bar: Generator Availability G1
2025-09-22 03:00 | 1531.7277 | 0 | 0 | bar: Generator Availability G1
2025-09-22 04:00 | 1531.7277 | 0 | 0 | bar: Generator Availability G1
2025-09-22 05:00 | 1531.7277 | 0 | 0 | bar: Generator Availability G1
2025-09-22 06:00 | 1531.7277 | 0 | 0 | bar: Generator Availability G1
2025-09-22 07:00 | 1531.7277 | 0 | 0 | bar: Generator Availability G1
2025-09-22 08:00 | 1531.7277 | 0 | 0 | bar: Generator Availability G1
2025-09-22 09:00 | 1531.7277 | 0 | 0 | bar: Generator Availability G1
2025-09-22 10:00 | 1531.7277 | 0 | 0 | bar: Generator Availability G1
2025-09-22 11:00 | 1531.7277 | 0 | 0 | bar: Generator Availability G1
2025-09-22 12:00 | 1531.7277 | 0 | 0 | bar: Generator Availability G1
2025-09-22 13:00 | 1531.7277 | 0 | 0 | bar: Generator Availability G1
2025-09-22 14:00 | 1531.7277 | 0 | 0 | bar: Generator Availability G1
2025-09-22 15:00 | 1531.7277 | 0 | 0 | bar: Generator Availability G1
2025-09-22 16:00 | 1531.7277 | 0 | 0 | bar: Generator Availability G1
2025-09-22 17:00 | 1531.7277 | 0 | 0 | bar: Generator Availability G1
2025-09-22 18:00 | 1531.7277 | 0 | 0 | bar: Generator Availability G1
2025-09-22 19:00 | 1531.7277 | 0 | 0 | bar: Generator Availability G1
2025-09-22 20:00 | 1531.7277 | 0 | 0 | bar: Generator Availability G1
2025-09-22 21:00 | 1531.7277 | 0 | 0 | bar: Generator Availability G1
2025-09-22 22:00 | 1531.7277 | 0 | 0 | bar: Generator Availability G1
2025-09-22 23:00 | 1531.7277 | 0 | 0 | bar: Generator Availability G1
2025-09-23 | 1531.7277 | 0 | 0 | bar: Generator Availability G1
2025-09-23 01:00 | 1531.7277 | 0 | 0 | bar: Generator Availability G1
2025-09-23 02:00 | 1531.7277 | 0 | 0 | bar: Generator Availability G1
2025-09-23 03:00 | 1531.7277 | 0 | 0 | bar: Generator Availability G1
2025-09-23 04:00 | 1531.7277 | 0 | 0 | bar: Generator Availability G1
2025-09-23 05:00 | 1531.7277 | 0 | 0 | bar: Generator Availability G1
2025-09-23 06:00 | 1531.7277 | 0 | 0 | bar: Generator Availability G1
2025-09-23 07:00 | 1531.7277 | 0 | 0 | bar: Generator Availability G1
2025-09-23 08:00 | 1531.7277 | 0 | 0 | bar: Generator Availability G1
2025-09-23 09:00 | 1531.7277 | 0 | 0 | bar: Generator Availability G1
2025-09-23 10:00 | 1531.7277 | 0 | 0 | bar: Generator Availability G1
2025-09-23 11:00 | 1531.7277 | 0 | 0 | bar: Generator Availability G1
2025-09-23 12:00 | 1531.7277 | 0 | 0 | bar: Generator Availability G1
2025-09-23 13:00 | 1531.7277 | 0 | 0 | bar: Generator Availability G1
2025-09-23 14:00 | 1531.7277 | 0 | 0 | bar: Generator Availability G1
2025-09-23 15:00 | 1531.7277 | 0 | 0 | bar: Generator Availability G1
2025-09-23 16:00 | 1531.7277 | 0 | 0 | bar: Generator Availability G1
2025-09-23 17:00 | 1531.7277 | 0 | 0 | bar: Generator Availability G1
2025-09-23 18:00 | 1531.7277 | 0 | 0 | bar: Generator Availability G1
2025-09-23 19:00 | 1531.7277 | 0 | 0 | bar: Generator Availability G1
2025-09-23 20:00 | 1531.7277 | 0 | 0 | bar: Generator Availability G1
2025-09-23 21:00 | 1531.7277 | 0 | 0 | bar: Generator Availability G1
2025-09-23 22:00 | 1531.7277 | 0 | 0 | bar: Generator Availability G1
2025-09-23 23:00 | 1531.7277 | 0 | 0 | bar: Generator Availability G1
2025-09-24 | 1531.7277 | 0 | 0 | bar: Generator Availability G1
2025-09-24 01:00 | 1531.7277 | 0 | 0 | bar: Generator Availability G1
2025-09-24 02:00 | 1531.7277 | 0 | 0 | bar: Generator Availability G1
2025-09-24 03:00 | 1531.7277 | 0 | 0 | bar: Generator Availability G1
2025-09-24 04:00 | 1531.7277 | 0 | 0 | bar: Generator Availability G1
2025-09-24 05:00 | 1531.7277 | 0 | 0 | bar: Generator Availability G1
2025-09-24 06:00 | 1531.7277 | 0 | 0 | bar: Generator Availability G1
2025-09-24 07:00 | 1531.7277 | 0 | 0 | bar: Generator Availability G1
2025-09-24 08:00 | 1531.7277 | 0 | 0 | bar: Generator Availability G1
2025-09-24 09:00 | 1531.7277 | 0 | 0 | bar: Generator Availability G1
2025-09-24 10:00 | 1531.7277 | 0 | 0 | bar: Generator Availability G1
2025-09-24 11:00 | 1531.7277 | 0 | 0 | bar: Generator Availability G1
2025-09-24 12:00 | 1531.7277 | 0 | 0 | bar: Generator Availability G1
2025-09-24 13:00 | 1531.7277 | 0 | 0 | bar: Generator Availability G1
2025-09-24 14:00 | 1531.7277 | 0 | 0 | bar: Generator Availability G1
2025-09-24 15:00 | 1531.7277 | 0 | 0 | bar: Generator Availability G1
2025-09-24 16:00 | 1531.7277 | 0 | 0 | bar: Generator Availability G1
2025-09-24 17:00 | 1531.7277 | 0 | 0 | bar: Generator Availability G1
2025-09-24 18:00 | 1531.7277 | 0 | 0 | bar: Generator Availability G1
2025-09-24 19:00 | 1531.7277 | 0 | 0 | bar: Generator Availability G1
2025-09-24 20:00 | 1531.7277 | 0 | 0 | bar: Generator Availability G1
2025-09-24 21:00 | 1531.7277 | 0 | 0 | bar: Generator Availability G1
2025-09-24 22:00 | 1531.7277 | 0 | 0 | bar: Generator Availability G1
2025-09-24 23:00 | 1531.7277 | 0 | 0 | bar: Generator Availability G1
2025-09-25 | 1531.7277 | 0 | 0 | bar: Generator Availability G1
2025-09-25 01:00 | 1531.7277 | 0 | 0 | bar: Generator Availability G1
2025-09-25 02:00 | 1531.7277 | 0 | 0 | bar: Generator Availability G1
2025-09-25 03:00 | 1531.7277 | 0 | 0 | bar: Generator Availability G1
2025-09-25 04:00 | 1531.7277 | 0 | 0 | bar: Generator Availability G1
2025-09-25 05:00 | 1531.7277 | 0 | 0 | bar: Generator Availability G1
2025-09-25 06:00 | 1531.7277 | 0 | 0 | bar: Generator Availability G1
2025-09-25 07:00 | 1531.7277 | 0 | 0 | bar: Generator Availability G1
2025-09-25 08:00 | 1531.7277 | 0 | 0 | bar: Generator Availability G1
2025-09-25 09:00 | 1531.7277 | 0 | 0 | bar: Generator Availability G1
2025-09-25 10:00 | 1531.7277 | 0 | 0 | bar: Generator Availability G1
2025-09-25 11:00 | 1531.7277 | 0 | 0 | bar: Generator Availability G1
2025-09-25 12:00 | 1531.7277 | 0 | 0 | bar: Generator Availability G1
2025-09-25 13:00 | 1531.7277 | 0 | 0 | bar: Generator Availability G1
2025-09-25 14:00 | 1531.7277 | 0 | 0 | bar: Generator Availability G1
2025-09-25 15:00 | 1531.7277 | 0 | 0 | bar: Generator Availability G1
2025-09-25 16:00 | 1531.7277 | 0 | 0 | bar: Generator Availability G1
2025-09-25 17:00 | 1531.7277 | 0 | 0 | bar: Generator Availability G1
2025-09-25 18:00 | 1531.7277 | 0 | 0 | bar: Generator Availability G1
2025-09-25 19:00 | 1531.7277 | 0 | 0 | bar: Generator Availability G1
2025-09-25 20:00 | 1531.7277 | 0 | 0 | bar: Generator Availability G1
2025-09-25 21:00 | 1531.7277 | 0 | 0 | bar: Generator Availability G1
2025-09-25 22:00 | 1531.7277 | 0 | 0 | bar: Generator Availability G1
2025-09-25 23:00 | 1531.7277 | 0 | 0 | bar: Generator Availability G1
2025-09-26 | 1531.7277 | 0 | 0 | bar: Generator Availability G1
2025-09-26 01:00 | 1531.7277 | 0 | 0 | bar: Generator Availability G1
2025-09-26 02:00 | 1531.7277 | 0 | 0 | bar: Generator Availability G1
2025-09-26 03:00 | 1531.7277 | 0 | 0 | bar: Generator Availability G1
2025-09-26 04:00 | 1531.7277 | 0 | 0 | bar: Generator Availability G1
2025-09-26 05:00 | 1531.7277 | 0 | 0 | bar: Generator Availability G1
2025-09-26 06:00 | 1531.7277 | 0 | 0 | bar: Generator Availability G1
2025-09-26 07:00 | 1531.7277 | 0 | 0 | bar: Generator Availability G1
2025-09-26 08:00 | 1531.7277 | 0 | 0 | bar: Generator Availability G1
2025-09-26 09:00 | 1531.7277 | 0 | 0 | bar: Generator Availability G1
2025-09-26 10:00 | 1531.7277 | 0 | 0 | bar: Generator Availability G1
2025-09-26 11:00 | 1531.7277 | 0 | 0 | bar: Generator Availability G1
2025-09-26 12:00 | 1531.7277 | 0 | 0 | bar: Generator Availability G1
2025-09-26 13:00 | 1531.7277 | 0 | 0 | bar: Generator Availability G1
2025-09-26 14:00 | 1531.7277 | 0 | 0 | bar: Generator Availability G1
2025-09-26 15:00 | 1531.7277 | 0 | 0 | bar: Generator Availability G1
2025-09-26 16:00 | 1531.7277 | 0 | 0 | bar: Generator Availability G1
2025-09-26 17:00 | 1531.7277 | 0 | 0 | bar: Generator Availability G1
2025-09-26 18:00 | 1531.7277 | 0 | 0 | bar: Generator Availability G1
2025-09-26 19:00 | 1531.7277 | 0 | 0 | bar: Generator Availability G1
2025-09-26 20:00 | 1531.7277 | 0 | 0 | bar: Generator Availability G1
2025-09-26 21:00 | 1531.7277 | 0 | 0 | bar: Generator Availability G1
2025-09-26 22:00 | 1531.7277 | 0 | 0 | bar: Generator Availability G1
2025-09-26 23:00 | 1531.7277 | 0 | 0 | bar: Generator Availability G1
2025-09-27 | 1531.7277 | 0 | 0 | bar: Generator Availability G1
2025-09-27 01:00 | 1531.7277 | 0 | 0 | bar: Generator Availability G1
2025-09-27 02:00 | 1531.7277 | 0 | 0 | bar: Generator Availability G1
2025-09-27 03:00 | 1531.7277 | 0 | 0 | bar: Generator Availability G1
2025-09-27 04:00 | 1531.7277 | 0 | 0 | bar: Generator Availability G1
2025-09-27 05:00 | 1531.7277 | 0 | 0 | bar: Generator Availability G1
2025-09-27 06:00 | 1531.7277 | 0 | 0 | bar: Generator Availability G1
2025-09-27 07:00 | 1531.7277 | 0 | 0 | bar: Generator Availability G1
2025-09-27 08:00 | 1531.7277 | 0 | 0 | bar: Generator Availability G1
2025-09-27 09:00 | 1531.7277 | 0 | 0 | bar: Generator Availability G1
2025-09-27 10:00 | 1531.7277 | 0 | 0 | bar: Generator Availability G1
2025-09-27 11:00 | 1531.7277 | 0 | 0 | bar: Generator Availability G1
2025-09-27 12:00 | 1531.7277 | 0 | 0 | bar: Generator Availability G1
2025-09-27 13:00 | 1531.7277 | 0 | 0 | bar: Generator Availability G1
2025-09-27 14:00 | 1531.7277 | 0 | 0 | bar: Generator Availability G1
2025-09-27 15:00 | 1531.7277 | 0 | 0 | bar: Generator Availability G1
2025-09-27 16:00 | 1531.7277 | 0 | 0 | bar: Generator Availability G1
2025-09-27 17:00 | 1531.7277 | 0 | 0 | bar: Generator Availability G1
2025-09-27 18:00 | 1531.7277 | 0 | 0 | bar: Generator Availability G1
2025-09-27 19:00 | 1531.7277 | 0 | 0 | bar: Generator Availability G1
2025-09-27 20:00 | 1531.7277 | 0 | 0 | bar: Generator Availability G1
2025-09-27 21:00 | 1531.7277 | 0 | 0 | bar: Generator Availability G1
2025-09-27 22:00 | 1531.7277 | 0 | 0 | bar: Generator Availability G1
2025-09-27 23:00 | 1531.7277 | 0 | 0 | bar: Generator Availability G1
2025-09-28 | 1531.7277 | 0 | 0 | bar: Generator Availability G1
2025-09-28 01:00 | 1531.7277 | 0 | 0 | bar: Generator Availability G1
2025-09-28 02:00 | 1531.7277 | 0 | 0 | bar: Generator Availability G1
2025-09-28 03:00 | 1531.7277 | 0 | 0 | bar: Generator Availability G1
2025-09-28 04:00 | 1531.7277 | 0 | 0 | bar: Generator Availability G1
2025-09-28 05:00 | 1531.7277 | 0 | 0 | bar: Generator Availability G1
2025-09-28 06:00 | 1531.7277 | 0 | 0 | bar: Generator Availability G1
2025-09-28 07:00 | 1531.7277 | 0 | 0 | bar: Generator Availability G1
2025-09-28 08:00 | 1531.7277 | 0 | 0 | bar: Generator Availability G1
2025-09-28 09:00 | 1531.7277 | 0 | 0 | bar: Generator Availability G1
2025-09-28 10:00 | 1531.7277 | 0 | 0 | bar: Generator Availability G1
2025-09-28 11:00 | 1531.7277 | 0 | 0 | bar: Generator Availability G1
2025-09-28 12:00 | 1531.7277 | 0 | 0 | bar: Generator Availability G1
2025-09-28 13:00 | 1531.7277 | 0 | 0 | bar: Generator Availability G1
2025-09-28 14:00 | 1531.7277 | 0 | 0 | bar: Generator Availability G1
2025-09-28 15:00 | 1531.7277 | 0 | 0 | bar: Generator Availability G1
2025-09-28 16:00 | 1531.7277 | 0 | 0 | bar: Generator Availability G1
2025-09-28 17:00 | 1531.7277 | 0 | 0 | bar: Generator Availability G1
2025-09-28 18:00 | 1531.7277 | 0 | 0 | bar: Generator Availability G1
2025-09-28 19:00 | 1531.7277 | 0 | 0 | bar: Generator Availability G1
2025-09-28 20:00 | 1531.7277 | 0 | 0 | bar: Generator Availability G1
2025-09-28 21:00 | 1531.7277 | 0 | 0 | bar: Generator Availability G1
2025-09-28 22:00 | 1531.7277 | 0 | 0 | bar: Generator Availability G1
2025-09-28 23:00 | 1531.7277 | 0 | 0 | bar: Generator Availability G1
2025-09-29 | 1531.7277 | 0 | 0 | bar: Generator Availability G1
2025-09-29 01:00 | 1531.7277 | 0 | 0 | bar: Generator Availability G1
2025-09-29 02:00 | 1531.7277 | 0 | 0 | bar: Generator Availability G1
2025-09-29 03:00 | 1531.7277 | 0 | 0 | bar: Generator Availability G1
2025-09-29 04:00 | 1531.7277 | 0 | 0 | bar: Generator Availability G1
2025-09-29 05:00 | 1531.7277 | 0 | 0 | bar: Generator Availability G1
2025-09-29 06:00 | 1531.7277 | 0 | 0 | bar: Generator Availability G1
2025-09-29 07:00 | 1531.7277 | 0 | 0 | bar: Generator Availability G1
2025-09-29 08:00 | 1531.7277 | 0 | 0 | bar: Generator Availability G1
2025-09-29 09:00 | 1531.7277 | 0 | 0 | bar: Generator Availability G1
2025-09-29 10:00 | 1531.7277 | 0 | 0 | bar: Generator Availability G1
2025-09-29 11:00 | 1531.7277 | 0 | 0 | bar: Generator Availability G1
2025-09-29 12:00 | 1531.7277 | 0 | 0 | bar: Generator Availability G1
2025-09-29 13:00 | 1531.7277 | 0 | 0 | bar: Generator Availability G1
2025-09-29 14:00 | 1531.7277 | 0 | 0 | bar: Generator Availability G1
2025-09-29 15:00 | 1531.7277 | 0 | 0 | bar: Generator Availability G1
2025-09-29 16:00 | 1531.7277 | 0 | 0 | bar: Generator Availability G1
2025-09-29 17:00 | 1531.7277 | 0 | 0 | bar: Generator Availability G1
2025-09-29 18:00 | 1531.7277 | 0 | 0 | bar: Generator Availability G1
2025-09-29 19:00 | 1531.7277 | 0 | 0 | bar: Generator Availability G1
2025-09-29 20:00 | 1531.7277 | 0 | 0 | bar: Generator Availability G1
2025-09-29 21:00 | 1531.7277 | 0 | 0 | bar: Generator Availability G1
2025-09-29 22:00 | 1531.7277 | 0 | 0 | bar: Generator Availability G1
2025-09-29 23:00 | 1531.7277 | 0 | 0 | bar: Generator Availability G1
2025-09-30 | 1531.7277 | 0 | 0 | bar: Generator Availability G1
2025-09-30 01:00 | 1531.7277 | 0 | 0 | bar: Generator Availability G1
2025-09-30 02:00 | 1531.7277 | 0 | 0 | bar: Generator Availability G1
2025-09-30 03:00 | 1531.7277 | 0 | 0 | bar: Generator Availability G1
2025-09-30 04:00 | 1531.7277 | 0 | 0 | bar: Generator Availability G1
2025-09-30 05:00 | 1531.7277 | 0 | 0 | bar: Generator Availability G1
2025-09-30 06:00 | 1531.7277 | 0 | 0 | bar: Generator Availability G1
2025-09-30 07:00 | 1531.7277 | 0 | 0 | bar: Generator Availability G1
2025-09-30 08:00 | 1531.7277 | 0 | 0 | bar: Generator Availability G1
2025-09-30 09:00 | 1531.7277 | 0 | 0 | bar: Generator Availability G1
2025-09-30 10:00 | 1531.7277 | 0 | 0 | bar: Generator Availability G1
2025-09-30 11:00 | 1531.7277 | 0 | 0 | bar: Generator Availability G1
2025-09-30 12:00 | 1531.7277 | 0 | 0 | bar: Generator Availability G1
2025-09-30 13:00 | 1531.7277 | 0 | 0 | bar: Generator Availability G1
2025-09-30 14:00 | 1531.7277 | 0 | 0 | bar: Generator Availability G1
2025-09-30 15:00 | 1531.7277 | 0 | 0 | bar: Generator Availability G1
2025-09-30 16:00 | 1531.7277 | 0 | 0 | bar: Generator Availability G1
2025-09-30 17:00 | 1531.7277 | 0 | 0 | bar: Generator Availability G1
2025-09-30 18:00 | 1531.7277 | 0 | 0 | bar: Generator Availability G1
2025-09-30 19:00 | 1531.7277 | 0 | 0 | bar: Generator Availability G1
2025-09-30 20:00 | 1531.7277 | 0 | 0 | bar: Generator Availability G1
2025-09-30 21:00 | 1531.7277 | 0 | 0 | bar: Generator Availability G1
2025-09-30 22:00 | 1531.7277 | 0 | 0 | bar: Generator Availability G1
2025-09-30 23:00 | 1531.7277 | 0 | 0 | bar: Generator Availability G1
2025-10-01 | 1281.9895 | 0 | 0 | bar: Generator Availability G1
2025-10-01 01:00 | 1281.9895 | 0 | 0 | bar: Generator Availability G1
2025-10-01 02:00 | 1281.9895 | 0 | 0 | bar: Generator Availability G1
2025-10-01 03:00 | 1281.9895 | 0 | 0 | bar: Generator Availability G1
2025-10-01 04:00 | 1281.9895 | 0 | 0 | bar: Generator Availability G1
2025-10-01 05:00 | 1281.9895 | 0 | 0 | bar: Generator Availability G1
2025-10-01 06:00 | 1281.9895 | 0 | 0 | bar: Generator Availability G1
2025-10-01 07:00 | 1281.9895 | 0 | 0 | bar: Generator Availability G1
2025-10-01 08:00 | 1281.9895 | 0 | 0 | bar: Generator Availability G1
2025-10-01 09:00 | 1281.9895 | 0 | 0 | bar: Generator Availability G1
2025-10-01 10:00 | 1281.9895 | 0 | 0 | bar: Generator Availability G1
2025-10-01 11:00 | 1281.9895 | 0 | 0 | bar: Generator Availability G1
2025-10-01 12:00 | 1281.9895 | 0 | 0 | bar: Generator Availability G1
2025-10-01 13:00 | 1281.9895 | 0 | 0 | bar: Generator Availability G1
2025-10-01 14:00 | 1281.9895 | 0 | 0 | bar: Generator Availability G1
2025-10-01 15:00 | 1281.9895 | 0 | 0 | bar: Generator Availability G1
2025-10-01 16:00 | 1281.9895 | 0 | 0 | bar: Generator Availability G1
2025-10-01 17:00 | 1281.9895 | 0 | 0 | bar: Generator Availability G1
2025-10-01 18:00 | 1281.9895 | 0 | 0 | bar: Generator Availability G1
2025-10-01 19:00 | 1281.9895 | 0 | 0 | bar: Generator Availability G1
2025-10-01 20:00 | 1281.9895 | 0 | 0 | bar: Generator Availability G1
2025-10-01 21:00 | 1281.9895 | 0 | 0 | bar: Generator Availability G1
2025-10-01 22:00 | 1281.9895 | 0 | 0 | bar: Generator Availability G1
2025-10-01 23:00 | 1281.9895 | 0 | 0 | bar: Generator Availability G1
2025-10-02 | 1281.9895 | 0 | 0 | bar: Generator Availability G1
2025-10-02 01:00 | 1281.9895 | 0 | 0 | bar: Generator Availability G1
2025-10-02 02:00 | 1281.9895 | 0 | 0 | bar: Generator Availability G1
2025-10-02 03:00 | 1281.9895 | 0 | 0 | bar: Generator Availability G1
2025-10-02 04:00 | 1281.9895 | 0 | 0 | bar: Generator Availability G1
2025-10-02 05:00 | 1281.9895 | 0 | 0 | bar: Generator Availability G1
2025-10-02 06:00 | 1281.9895 | 0 | 0 | bar: Generator Availability G1
2025-10-02 07:00 | 1281.9895 | 0 | 0 | bar: Generator Availability G1
2025-10-02 08:00 | 1281.9895 | 0 | 0 | bar: Generator Availability G1
2025-10-02 09:00 | 1281.9895 | 0 | 0 | bar: Generator Availability G1
2025-10-02 10:00 | 1281.9895 | 0 | 0 | bar: Generator Availability G1
2025-10-02 11:00 | 1281.9895 | 0 | 0 | bar: Generator Availability G1
2025-10-02 12:00 | 1281.9895 | 0 | 0 | bar: Generator Availability G1
2025-10-02 13:00 | 1281.9895 | 0 | 0 | bar: Generator Availability G1
2025-10-02 14:00 | 1281.9895 | 0 | 0 | bar: Generator Availability G1
2025-10-02 15:00 | 1281.9895 | 0 | 0 | bar: Generator Availability G1
2025-10-02 16:00 | 1281.9895 | 0 | 0 | bar: Generator Availability G1
2025-10-02 17:00 | 1281.9895 | 0 | 0 | bar: Generator Availability G1
2025-10-02 18:00 | 1281.9895 | 0 | 0 | bar: Generator Availability G1
2025-10-02 19:00 | 1281.9895 | 0 | 0 | bar: Generator Availability G1
2025-10-02 20:00 | 1281.9895 | 0 | 0 | bar: Generator Availability G1
2025-10-02 21:00 | 1281.9895 | 0 | 0 | bar: Generator Availability G1
2025-10-02 22:00 | 1281.9895 | 0 | 0 | bar: Generator Availability G1
2025-10-02 23:00 | 1281.9895 | 0 | 0 | bar: Generator Availability G1
2025-10-03 | 1281.9895 | 0 | 0 | bar: Generator Availability G1
2025-10-03 01:00 | 1281.9895 | 0 | 0 | bar: Generator Availability G1
2025-10-03 02:00 | 1281.9895 | 0 | 0 | bar: Generator Availability G1
2025-10-03 03:00 | 1281.9895 | 0 | 0 | bar: Generator Availability G1
2025-10-03 04:00 | 1281.9895 | 0 | 0 | bar: Generator Availability G1
2025-10-03 05:00 | 1281.9895 | 0 | 0 | bar: Generator Availability G1
2025-10-03 06:00 | 1281.9895 | 0 | 0 | bar: Generator Availability G1
2025-10-03 07:00 | 1281.9895 | 0 | 0 | bar: Generator Availability G1
2025-10-03 08:00 | 1281.9895 | 0 | 0 | bar: Generator Availability G1
2025-10-03 09:00 | 1281.9895 | 0 | 0 | bar: Generator Availability G1
2025-10-03 10:00 | 1281.9895 | 0 | 0 | bar: Generator Availability G1
2025-10-03 11:00 | 1281.9895 | 0 | 0 | bar: Generator Availability G1
2025-10-03 12:00 | 1281.9895 | 0 | 0 | bar: Generator Availability G1
2025-10-03 13:00 | 1281.9895 | 0 | 0 | bar: Generator Availability G1
2025-10-03 14:00 | 1281.9895 | 0 | 0 | bar: Generator Availability G1
2025-10-03 15:00 | 1281.9895 | 0 | 0 | bar: Generator Availability G1
2025-10-03 16:00 | 1281.9895 | 0 | 0 | bar: Generator Availability G1
2025-10-03 17:00 | 1281.9895 | 0 | 0 | bar: Generator Availability G1
2025-10-03 18:00 | 1281.9895 | 0 | 0 | bar: Generator Availability G1
2025-10-03 19:00 | 1281.9895 | 0 | 0 | bar: Generator Availability G1
2025-10-03 20:00 | 1281.9895 | 0 | 0 | bar: Generator Availability G1
2025-10-03 21:00 | 1281.9895 | 0 | 0 | bar: Generator Availability G1
2025-10-03 22:00 | 1281.9895 | 0 | 0 | bar: Generator Availability G1
2025-10-03 23:00 | 1281.9895 | 0 | 0 | bar: Generator Availability G1
2025-10-04 | 1281.9895 | 0 | 0 | bar: Generator Availability G1
2025-10-04 01:00 | 1281.9895 | 0 | 0 | bar: Generator Availability G1
2025-10-04 02:00 | 1281.9895 | 0 | 0 | bar: Generator Availability G1
2025-10-04 03:00 | 1281.9895 | 0 | 0 | bar: Generator Availability G1
2025-10-04 04:00 | 1281.9895 | 0 | 0 | bar: Generator Availability G1
2025-10-04 05:00 | 1281.9895 | 0 | 0 | bar: Generator Availability G1
2025-10-04 06:00 | 1281.9895 | 0 | 0 | bar: Generator Availability G1
2025-10-04 07:00 | 1281.9895 | 0 | 0 | bar: Generator Availability G1
2025-10-04 08:00 | 1281.9895 | 0 | 0 | bar: Generator Availability G1
2025-10-04 09:00 | 1281.9895 | 0 | 0 | bar: Generator Availability G1
2025-10-04 10:00 | 1281.9895 | 0 | 0 | bar: Generator Availability G1
2025-10-04 11:00 | 1281.9895 | 0 | 0 | bar: Generator Availability G1
2025-10-04 12:00 | 1281.9895 | 0 | 0 | bar: Generator Availability G1
2025-10-04 13:00 | 1281.9895 | 0 | 0 | bar: Generator Availability G1
2025-10-04 14:00 | 1281.9895 | 0 | 0 | bar: Generator Availability G1
2025-10-04 15:00 | 1281.9895 | 0 | 0 | bar: Generator Availability G1
2025-10-04 16:00 | 1281.9895 | 0 | 0 | bar: Generator Availability G1
2025-10-04 17:00 | 1281.9895 | 0 | 0 | bar: Generator Availability G1
2025-10-04 18:00 | 1281.9895 | 0 | 0 | bar: Generator Availability G1
2025-10-04 19:00 | 1281.9895 | 0 | 0 | bar: Generator Availability G1
2025-10-04 20:00 | 1281.9895 | 0 | 0 | bar: Generator Availability G1
2025-10-04 21:00 | 1281.9895 | 0 | 0 | bar: Generator Availability G1
2025-10-04 22:00 | 1281.9895 | 0 | 0 | bar: Generator Availability G1
2025-10-04 23:00 | 1281.9895 | 0 | 0 | bar: Generator Availability G1
2025-10-05 | 1281.9895 | 0 | 0 | bar: Generator Availability G1
2025-10-05 01:00 | 1281.9895 | 0 | 0 | bar: Generator Availability G1
2025-10-05 02:00 | 1281.9895 | 0 | 0 | bar: Generator Availability G1
2025-10-05 03:00 | 1281.9895 | 0 | 0 | bar: Generator Availability G1
2025-10-05 04:00 | 1281.9895 | 0 | 0 | bar: Generator Availability G1
2025-10-05 05:00 | 1281.9895 | 0 | 0 | bar: Generator Availability G1
2025-10-05 06:00 | 1281.9895 | 0 | 0 | bar: Generator Availability G1
2025-10-05 07:00 | 1281.9895 | 0 | 0 | bar: Generator Availability G1
2025-10-05 08:00 | 1281.9895 | 0 | 0 | bar: Generator Availability G1
2025-10-05 09:00 | 1281.9895 | 0 | 0 | bar: Generator Availability G1
2025-10-05 10:00 | 1281.9895 | 0 | 0 | bar: Generator Availability G1
2025-10-05 11:00 | 1281.9895 | 0 | 0 | bar: Generator Availability G1
2025-10-05 12:00 | 1281.9895 | 0 | 0 | bar: Generator Availability G1
2025-10-05 13:00 | 1281.9895 | 0 | 0 | bar: Generator Availability G1
2025-10-05 14:00 | 1281.9895 | 0 | 0 | bar: Generator Availability G1
2025-10-05 15:00 | 1281.9895 | 0 | 0 | bar: Generator Availability G1
2025-10-05 16:00 | 1281.9895 | 0 | 0 | bar: Generator Availability G1
2025-10-05 17:00 | 1281.9895 | 0 | 0 | bar: Generator Availability G1
2025-10-05 18:00 | 1281.9895 | 0 | 0 | bar: Generator Availability G1
2025-10-05 19:00 | 1281.9895 | 0 | 0 | bar: Generator Availability G1
2025-10-05 20:00 | 1281.9895 | 0 | 0 | bar: Generator Availability G1
2025-10-05 21:00 | 1281.9895 | 0 | 0 | bar: Generator Availability G1
2025-10-05 22:00 | 1281.9895 | 0 | 0 | bar: Generator Availability G1
2025-10-05 23:00 | 1281.9895 | 0 | 0 | bar: Generator Availability G1
2025-10-06 | 1281.9895 | 0 | 0 | bar: Generator Availability G1
2025-10-06 01:00 | 1281.9895 | 0 | 0 | bar: Generator Availability G1
2025-10-06 02:00 | 1281.9895 | 0 | 0 | bar: Generator Availability G1
2025-10-06 03:00 | 1281.9895 | 0 | 0 | bar: Generator Availability G1
2025-10-06 04:00 | 1281.9895 | 0 | 0 | bar: Generator Availability G1
2025-10-06 05:00 | 1281.9895 | 0 | 0 | bar: Generator Availability G1
2025-10-06 06:00 | 1281.9895 | 0 | 0 | bar: Generator Availability G1
2025-10-06 07:00 | 1281.9895 | 0 | 0 | bar: Generator Availability G1
2025-10-06 08:00 | 1281.9895 | 0 | 0 | bar: Generator Availability G1
2025-10-06 09:00 | 1281.9895 | 0 | 0 | bar: Generator Availability G1
2025-10-06 10:00 | 1281.9895 | 0 | 0 | bar: Generator Availability G1
2025-10-06 11:00 | 1281.9895 | 0 | 0 | bar: Generator Availability G1
2025-10-06 12:00 | 1281.9895 | 0 | 0 | bar: Generator Availability G1
2025-10-06 13:00 | 1281.9895 | 0 | 0 | bar: Generator Availability G1
2025-10-06 14:00 | 1281.9895 | 0 | 0 | bar: Generator Availability G1
2025-10-06 15:00 | 1281.9895 | 0 | 0 | bar: Generator Availability G1
2025-10-06 16:00 | 1281.9895 | 0 | 0 | bar: Generator Availability G1
2025-10-06 17:00 | 1281.9895 | 0 | 0 | bar: Generator Availability G1
2025-10-06 18:00 | 1281.9895 | 0 | 0 | bar: Generator Availability G1
2025-10-06 19:00 | 1281.9895 | 0 | 0 | bar: Generator Availability G1
2025-10-06 20:00 | 1281.9895 | 0 | 0 | bar: Generator Availability G1
2025-10-06 21:00 | 1281.9895 | 0 | 0 | bar: Generator Availability G1
2025-10-06 22:00 | 1281.9895 | 0 | 0 | bar: Generator Availability G1
2025-10-06 23:00 | 1281.9895 | 0 | 0 | bar: Generator Availability G1
2025-10-07 | 1281.9895 | 0 | 0 | bar: Generator Availability G1
2025-10-07 01:00 | 1281.9895 | 0 | 0 | bar: Generator Availability G1
2025-10-07 02:00 | 1281.9895 | 0 | 0 | bar: Generator Availability G1
2025-10-07 03:00 | 1281.9895 | 0 | 0 | bar: Generator Availability G1
2025-10-07 04:00 | 1281.9895 | 0 | 0 | bar: Generator Availability G1
2025-10-07 05:00 | 1281.9895 | 0 | 0 | bar: Generator Availability G1
2025-10-07 06:00 | 1281.9895 | 0 | 0 | bar: Generator Availability G1
2025-10-07 07:00 | 1281.9895 | 0 | 0 | bar: Generator Availability G1
2025-10-07 08:00 | 1281.9895 | 0 | 0 | bar: Generator Availability G1
2025-10-07 09:00 | 1281.9895 | 0 | 0 | bar: Generator Availability G1
2025-10-07 10:00 | 1281.9895 | 0 | 0 | bar: Generator Availability G1
2025-10-07 11:00 | 1281.9895 | 0 | 0 | bar: Generator Availability G1
2025-10-07 12:00 | 1281.9895 | 0 | 0 | bar: Generator Availability G1
2025-10-07 13:00 | 1281.9895 | 0 | 0 | bar: Generator Availability G1
2025-10-07 14:00 | 1281.9895 | 0 | 0 | bar: Generator Availability G1
2025-10-07 15:00 | 1281.9895 | 0 | 0 | bar: Generator Availability G1
2025-10-07 16:00 | 1281.9895 | 0 | 0 | bar: Generator Availability G1
2025-10-07 17:00 | 1281.9895 | 0 | 0 | bar: Generator Availability G1
2025-10-07 18:00 | 1281.9895 | 0 | 0 | bar: Generator Availability G1
2025-10-07 19:00 | 1281.9895 | 0 | 0 | bar: Generator Availability G1
2025-10-07 20:00 | 1281.9895 | 0 | 0 | bar: Generator Availability G1
2025-10-07 21:00 | 1281.9895 | 0 | 0 | bar: Generator Availability G1
2025-10-07 22:00 | 1281.9895 | 0 | 0 | bar: Generator Availability G1
2025-10-07 23:00 | 1281.9895 | 0 | 0 | bar: Generator Availability G1
2025-10-08 | 1281.9895 | 0 | 0 | bar: Generator Availability G1
2025-10-08 01:00 | 1281.9895 | 0 | 0 | bar: Generator Availability G1
2025-10-08 02:00 | 1281.9895 | 0 | 0 | bar: Generator Availability G1
2025-10-08 03:00 | 1281.9895 | 0 | 0 | bar: Generator Availability G1
2025-10-08 04:00 | 1281.9895 | 0 | 0 | bar: Generator Availability G1
2025-10-08 05:00 | 1281.9895 | 0 | 0 | bar: Generator Availability G1
2025-10-08 06:00 | 1281.9895 | 0 | 0 | bar: Generator Availability G1
2025-10-08 07:00 | 1281.9895 | 0 | 0 | bar: Generator Availability G1
2025-10-08 08:00 | 1281.9895 | 0 | 0 | bar: Generator Availability G1
2025-10-08 09:00 | 1281.9895 | 0 | 0 | bar: Generator Availability G1
2025-10-08 10:00 | 1281.9895 | 0 | 0 | bar: Generator Availability G1
2025-10-08 11:00 | 1281.9895 | 0 | 0 | bar: Generator Availability G1
2025-10-08 12:00 | 1281.9895 | 0 | 0 | bar: Generator Availability G1
2025-10-08 13:00 | 1281.9895 | 0 | 0 | bar: Generator Availability G1
2025-10-08 14:00 | 1281.9895 | 0 | 0 | bar: Generator Availability G1
2025-10-08 15:00 | 1281.9895 | 0 | 0 | bar: Generator Availability G1
2025-10-08 16:00 | 1281.9895 | 0 | 0 | bar: Generator Availability G1
2025-10-08 17:00 | 1281.9895 | 0 | 0 | bar: Generator Availability G1
2025-10-08 18:00 | 1281.9895 | 0 | 0 | bar: Generator Availability G1
2025-10-08 19:00 | 1281.9895 | 0 | 0 | bar: Generator Availability G1
2025-10-08 20:00 | 1281.9895 | 0 | 0 | bar: Generator Availability G1
2025-10-08 21:00 | 1281.9895 | 0 | 0 | bar: Generator Availability G1
2025-10-08 22:00 | 1281.9895 | 0 | 0 | bar: Generator Availability G1
2025-10-08 23:00 | 1281.9895 | 0 | 0 | bar: Generator Availability G1
2025-10-09 | 1281.9895 | 0 | 0 | bar: Generator Availability G1
2025-10-09 01:00 | 1281.9895 | 0 | 0 | bar: Generator Availability G1
2025-10-09 02:00 | 1281.9895 | 0 | 0 | bar: Generator Availability G1
2025-10-09 03:00 | 1281.9895 | 0 | 0 | bar: Generator Availability G1
2025-10-09 04:00 | 1281.9895 | 0 | 0 | bar: Generator Availability G1
2025-10-09 05:00 | 1281.9895 | 0 | 0 | bar: Generator Availability G1
2025-10-09 06:00 | 1281.9895 | 0 | 0 | bar: Generator Availability G1
2025-10-09 07:00 | 1281.9895 | 0 | 0 | bar: Generator Availability G1
2025-10-09 08:00 | 1281.9895 | 0 | 0 | bar: Generator Availability G1
2025-10-09 09:00 | 1281.9895 | 0 | 0 | bar: Generator Availability G1
2025-10-09 10:00 | 1281.9895 | 0 | 0 | bar: Generator Availability G1
2025-10-09 11:00 | 1281.9895 | 0 | 0 | bar: Generator Availability G1
2025-10-09 12:00 | 1281.9895 | 0 | 0 | bar: Generator Availability G1
2025-10-09 13:00 | 1281.9895 | 0 | 0 | bar: Generator Availability G1
2025-10-09 14:00 | 1281.9895 | 0 | 0 | bar: Generator Availability G1
2025-10-09 15:00 | 1281.9895 | 0 | 0 | bar: Generator Availability G1
2025-10-09 16:00 | 1281.9895 | 0 | 0 | bar: Generator Availability G1
2025-10-09 17:00 | 1281.9895 | 0 | 0 | bar: Generator Availability G1
2025-10-09 18:00 | 1281.9895 | 0 | 0 | bar: Generator Availability G1
2025-10-09 19:00 | 1281.9895 | 0 | 0 | bar: Generator Availability G1
2025-10-09 20:00 | 1281.9895 | 0 | 0 | bar: Generator Availability G1
2025-10-09 21:00 | 1281.9895 | 0 | 0 | bar: Generator Availability G1
2025-10-09 22:00 | 1281.9895 | 0 | 0 | bar: Generator Availability G1
2025-10-09 23:00 | 1281.9895 | 0 | 0 | bar: Generator Availability G1
2025-10-10 | 1281.9895 | 0 | 0 | bar: Generator Availability G1
2025-10-10 01:00 | 1281.9895 | 0 | 0 | bar: Generator Availability G1
2025-10-10 02:00 | 1281.9895 | 0 | 0 | bar: Generator Availability G1
2025-10-10 03:00 | 1281.9895 | 0 | 0 | bar: Generator Availability G1
2025-10-10 04:00 | 1281.9895 | 0 | 0 | bar: Generator Availability G1
2025-10-10 05:00 | 1281.9895 | 0 | 0 | bar: Generator Availability G1
2025-10-10 06:00 | 1281.9895 | 0 | 0 | bar: Generator Availability G1
2025-10-10 07:00 | 1281.9895 | 0 | 0 | bar: Generator Availability G1
2025-10-10 08:00 | 1281.9895 | 0 | 0 | bar: Generator Availability G1
2025-10-10 09:00 | 1281.9895 | 0 | 0 | bar: Generator Availability G1
2025-10-10 10:00 | 1281.9895 | 0 | 0 | bar: Generator Availability G1
2025-10-10 11:00 | 1281.9895 | 0 | 0 | bar: Generator Availability G1
2025-10-10 12:00 | 1281.9895 | 0 | 0 | bar: Generator Availability G1
2025-10-10 13:00 | 1281.9895 | 0 | 0 | bar: Generator Availability G1
2025-10-10 14:00 | 1281.9895 | 0 | 0 | bar: Generator Availability G1
2025-10-10 15:00 | 1281.9895 | 0 | 0 | bar: Generator Availability G1
2025-10-10 16:00 | 1281.9895 | 0 | 0 | bar: Generator Availability G1
2025-10-10 17:00 | 1281.9895 | 0 | 0 | bar: Generator Availability G1
2025-10-10 18:00 | 1281.9895 | 0 | 0 | bar: Generator Availability G1
2025-10-10 19:00 | 1281.9895 | 0 | 0 | bar: Generator Availability G1
2025-10-10 20:00 | 1281.9895 | 0 | 0 | bar: Generator Availability G1
2025-10-10 21:00 | 1281.9895 | 0 | 0 | bar: Generator Availability G1
2025-10-10 22:00 | 1281.9895 | 0 | 0 | bar: Generator Availability G1
2025-10-10 23:00 | 1281.9895 | 0 | 0 | bar: Generator Availability G1
2025-10-11 | 1281.9895 | 0 | 0 | bar: Generator Availability G1
2025-10-11 01:00 | 1281.9895 | 0 | 0 | bar: Generator Availability G1
2025-10-11 02:00 | 1281.9895 | 0 | 0 | bar: Generator Availability G1
2025-10-11 03:00 | 1281.9895 | 0 | 0 | bar: Generator Availability G1
2025-10-11 04:00 | 1281.9895 | 0 | 0 | bar: Generator Availability G1
2025-10-11 05:00 | 1281.9895 | 0 | 0 | bar: Generator Availability G1
2025-10-11 06:00 | 1281.9895 | 0 | 0 | bar: Generator Availability G1
2025-10-11 07:00 | 1281.9895 | 0 | 0 | bar: Generator Availability G1
2025-10-11 08:00 | 1281.9895 | 0 | 0 | bar: Generator Availability G1
2025-10-11 09:00 | 1281.9895 | 0 | 0 | bar: Generator Availability G1
2025-10-11 10:00 | 1281.9895 | 0 | 0 | bar: Generator Availability G1
2025-10-11 11:00 | 1281.9895 | 0 | 0 | bar: Generator Availability G1
2025-10-11 12:00 | 1281.9895 | 0 | 0 | bar: Generator Availability G1
2025-10-11 13:00 | 1281.9895 | 0 | 0 | bar: Generator Availability G1
2025-10-11 14:00 | 1281.9895 | 0 | 0 | bar: Generator Availability G1
2025-10-11 15:00 | 1281.9895 | 0 | 0 | bar: Generator Availability G1
2025-10-11 16:00 | 1281.9895 | 0 | 0 | bar: Generator Availability G1
2025-10-11 17:00 | 1281.9895 | 0 | 0 | bar: Generator Availability G1
2025-10-11 18:00 | 1281.9895 | 0 | 0 | bar: Generator Availability G1
2025-10-11 19:00 | 1281.9895 | 0 | 0 | bar: Generator Availability G1
2025-10-11 20:00 | 1281.9895 | 0 | 0 | bar: Generator Availability G1
2025-10-11 21:00 | 1281.9895 | 0 | 0 | bar: Generator Availability G1
2025-10-11 22:00 | 1281.9895 | 0 | 0 | bar: Generator Availability G1
2025-10-11 23:00 | 1281.9895 | 0 | 0 | bar: Generator Availability G1
2025-10-12 | 1281.9895 | 0 | 0 | bar: Generator Availability G1
2025-10-12 01:00 | 1281.9895 | 0 | 0 | bar: Generator Availability G1
2025-10-12 02:00 | 1281.9895 | 0 | 0 | bar: Generator Availability G1
2025-10-12 03:00 | 1281.9895 | 0 | 0 | bar: Generator Availability G1
2025-10-12 04:00 | 1281.9895 | 0 | 0 | bar: Generator Availability G1
2025-10-12 05:00 | 1281.9895 | 0 | 0 | bar: Generator Availability G1
2025-10-12 06:00 | 1281.9895 | 0 | 0 | bar: Generator Availability G1
2025-10-12 07:00 | 1281.9895 | 0 | 0 | bar: Generator Availability G1
2025-10-12 08:00 | 1281.9895 | 0 | 0 | bar: Generator Availability G1
2025-10-12 09:00 | 1281.9895 | 0 | 0 | bar: Generator Availability G1
2025-10-12 10:00 | 1281.9895 | 0 | 0 | bar: Generator Availability G1
2025-10-12 11:00 | 1281.9895 | 0 | 0 | bar: Generator Availability G1
2025-10-12 12:00 | 1281.9895 | 0 | 0 | bar: Generator Availability G1
2025-10-12 13:00 | 1281.9895 | 0 | 0 | bar: Generator Availability G1
2025-10-12 14:00 | 1281.9895 | 0 | 0 | bar: Generator Availability G1
2025-10-12 15:00 | 1281.9895 | 0 | 0 | bar: Generator Availability G1
2025-10-12 16:00 | 1281.9895 | 0 | 0 | bar: Generator Availability G1
2025-10-12 17:00 | 1281.9895 | 0 | 0 | bar: Generator Availability G1
2025-10-12 18:00 | 1281.9895 | 0 | 0 | bar: Generator Availability G1
2025-10-12 19:00 | 1281.9895 | 0 | 0 | bar: Generator Availability G1
2025-10-12 20:00 | 1281.9895 | 0 | 0 | bar: Generator Availability G1
2025-10-12 21:00 | 1281.9895 | 0 | 0 | bar: Generator Availability G1
2025-10-12 22:00 | 1281.9895 | 0 | 0 | bar: Generator Availability G1
2025-10-12 23:00 | 1281.9895 | 0 | 0 | bar: Generator Availability G1
2025-10-13 | 1281.9895 | 0 | 0 | bar: Generator Availability G1
2025-10-13 01:00 | 1281.9895 | 0 | 0 | bar: Generator Availability G1
2025-10-13 02:00 | 1281.9895 | 0 | 0 | bar: Generator Availability G1
2025-10-13 03:00 | 1281.9895 | 0 | 0 | bar: Generator Availability G1
2025-10-13 04:00 | 1281.9895 | 0 | 0 | bar: Generator Availability G1
2025-10-13 05:00 | 1281.9895 | 0 | 0 | bar: Generator Availability G1
2025-10-13 06:00 | 1281.9895 | 0 | 0 | bar: Generator Availability G1
2025-10-13 07:00 | 1281.9895 | 0 | 0 | bar: Generator Availability G1
2025-10-13 08:00 | 1281.9895 | 0 | 0 | bar: Generator Availability G1
2025-10-13 09:00 | 1281.9895 | 0 | 0 | bar: Generator Availability G1
2025-10-13 10:00 | 1281.9895 | 0 | 0 | bar: Generator Availability G1
2025-10-13 11:00 | 1281.9895 | 0 | 0 | bar: Generator Availability G1
2025-10-13 12:00 | 1281.9895 | 0 | 0 | bar: Generator Availability G1
2025-10-13 13:00 | 1281.9895 | 0 | 0 | bar: Generator Availability G1
2025-10-13 14:00 | 1281.9895 | 0 | 0 | bar: Generator Availability G1
2025-10-13 15:00 | 1281.9895 | 0 | 0 | bar: Generator Availability G1
2025-10-13 16:00 | 1281.9895 | 0 | 0 | bar: Generator Availability G1
2025-10-13 17:00 | 1281.9895 | 0 | 0 | bar: Generator Availability G1
2025-10-13 18:00 | 1281.9895 | 0 | 0 | bar: Generator Availability G1
2025-10-13 19:00 | 1281.9895 | 0 | 0 | bar: Generator Availability G1
2025-10-13 20:00 | 1281.9895 | 0 | 0 | bar: Generator Availability G1
2025-10-13 21:00 | 1281.9895 | 0 | 0 | bar: Generator Availability G1
2025-10-13 22:00 | 1281.9895 | 0 | 0 | bar: Generator Availability G1
2025-10-13 23:00 | 1281.9895 | 0 | 0 | bar: Generator Availability G1
2025-10-14 | 1281.9895 | 0 | 0 | bar: Generator Availability G1
2025-10-14 01:00 | 1281.9895 | 0 | 0 | bar: Generator Availability G1
2025-10-14 02:00 | 1281.9895 | 0 | 0 | bar: Generator Availability G1
2025-10-14 03:00 | 1281.9895 | 0 | 0 | bar: Generator Availability G1
2025-10-14 04:00 | 1281.9895 | 0 | 0 | bar: Generator Availability G1
2025-10-14 05:00 | 1281.9895 | 0 | 0 | bar: Generator Availability G1
2025-10-14 06:00 | 1281.9895 | 0 | 0 | bar: Generator Availability G1
2025-10-14 07:00 | 1281.9895 | 0 | 0 | bar: Generator Availability G1
2025-10-14 08:00 | 1281.9895 | 0 | 0 | bar: Generator Availability G1
2025-10-14 09:00 | 1281.9895 | 0 | 0 | bar: Generator Availability G1
2025-10-14 10:00 | 1281.9895 | 0 | 0 | bar: Generator Availability G1
2025-10-14 11:00 | 1281.9895 | 0 | 0 | bar: Generator Availability G1
2025-10-14 12:00 | 1281.9895 | 0 | 0 | bar: Generator Availability G1
2025-10-14 13:00 | 1281.9895 | 0 | 0 | bar: Generator Availability G1
2025-10-14 14:00 | 1281.9895 | 0 | 0 | bar: Generator Availability G1
2025-10-14 15:00 | 1281.9895 | 0 | 0 | bar: Generator Availability G1
2025-10-14 16:00 | 1281.9895 | 0 | 0 | bar: Generator Availability G1
2025-10-14 17:00 | 1281.9895 | 0 | 0 | bar: Generator Availability G1
2025-10-14 18:00 | 1281.9895 | 0 | 0 | bar: Generator Availability G1
2025-10-14 19:00 | 1281.9895 | 0 | 0 | bar: Generator Availability G1
2025-10-14 20:00 | 1281.9895 | 0 | 0 | bar: Generator Availability G1
2025-10-14 21:00 | 1281.9895 | 0 | 0 | bar: Generator Availability G1
2025-10-14 22:00 | 1281.9895 | 0 | 0 | bar: Generator Availability G1
2025-10-14 23:00 | 1281.9895 | 0 | 0 | bar: Generator Availability G1
2025-10-15 | 1281.9895 | 0 | 0 | bar: Generator Availability G1
2025-10-15 01:00 | 1281.9895 | 0 | 0 | bar: Generator Availability G1
2025-10-15 02:00 | 1281.9895 | 0 | 0 | bar: Generator Availability G1
2025-10-15 03:00 | 1281.9895 | 0 | 0 | bar: Generator Availability G1
2025-10-15 04:00 | 1281.9895 | 0 | 0 | bar: Generator Availability G1
2025-10-15 05:00 | 1281.9895 | 0 | 0 | bar: Generator Availability G1
2025-10-15 06:00 | 1281.9895 | 0 | 0 | bar: Generator Availability G1
2025-10-15 07:00 | 1281.9895 | 0 | 0 | bar: Generator Availability G1
2025-10-15 08:00 | 1281.9895 | 0 | 0 | bar: Generator Availability G1
2025-10-15 09:00 | 1281.9895 | 0 | 0 | bar: Generator Availability G1
2025-10-15 10:00 | 1281.9895 | 0 | 0 | bar: Generator Availability G1
2025-10-15 11:00 | 1281.9895 | 0 | 0 | bar: Generator Availability G1
2025-10-15 12:00 | 1281.9895 | 0 | 0 | bar: Generator Availability G1
2025-10-15 13:00 | 1281.9895 | 0 | 0 | bar: Generator Availability G1
2025-10-15 14:00 | 1281.9895 | 0 | 0 | bar: Generator Availability G1
2025-10-15 15:00 | 1281.9895 | 0 | 0 | bar: Generator Availability G1
2025-10-15 16:00 | 1281.9895 | 0 | 0 | bar: Generator Availability G1
2025-10-15 17:00 | 1281.9895 | 0 | 0 | bar: Generator Availability G1
2025-10-15 18:00 | 1281.9895 | 0 | 0 | bar: Generator Availability G1
2025-10-15 19:00 | 1281.9895 | 0 | 0 | bar: Generator Availability G1
2025-10-15 20:00 | 1281.9895 | 0 | 0 | bar: Generator Availability G1
2025-10-15 21:00 | 1281.9895 | 0 | 0 | bar: Generator Availability G1
2025-10-15 22:00 | 1281.9895 | 0 | 0 | bar: Generator Availability G1
2025-10-15 23:00 | 1281.9895 | 0 | 0 | bar: Generator Availability G1
2025-10-16 | 1281.9895 | 0 | 0 | bar: Generator Availability G1
2025-10-16 01:00 | 1281.9895 | 0 | 0 | bar: Generator Availability G1
2025-10-16 02:00 | 1281.9895 | 0 | 0 | bar: Generator Availability G1
2025-10-16 03:00 | 1281.9895 | 0 | 0 | bar: Generator Availability G1
2025-10-16 04:00 | 1281.9895 | 0 | 0 | bar: Generator Availability G1
2025-10-16 05:00 | 1281.9895 | 0 | 0 | bar: Generator Availability G1
2025-10-16 06:00 | 1281.9895 | 0 | 0 | bar: Generator Availability G1
2025-10-16 07:00 | 1281.9895 | 0 | 0 | bar: Generator Availability G1
2025-10-16 08:00 | 1281.9895 | 0 | 0 | bar: Generator Availability G1
2025-10-16 09:00 | 1281.9895 | 0 | 0 | bar: Generator Availability G1
2025-10-16 10:00 | 1281.9895 | 0 | 0 | bar: Generator Availability G1
2025-10-16 11:00 | 1281.9895 | 0 | 0 | bar: Generator Availability G1
2025-10-16 12:00 | 1281.9895 | 0 | 0 | bar: Generator Availability G1
2025-10-16 13:00 | 1281.9895 | 0 | 0 | bar: Generator Availability G1
2025-10-16 14:00 | 1281.9895 | 0 | 0 | bar: Generator Availability G1
2025-10-16 15:00 | 1281.9895 | 0 | 0 | bar: Generator Availability G1
2025-10-16 16:00 | 1281.9895 | 0 | 0 | bar: Generator Availability G1
2025-10-16 17:00 | 1281.9895 | 0 | 0 | bar: Generator Availability G1
2025-10-16 18:00 | 1281.9895 | 0 | 0 | bar: Generator Availability G1
2025-10-16 19:00 | 1281.9895 | 0 | 0 | bar: Generator Availability G1
2025-10-16 20:00 | 1281.9895 | 0 | 0 | bar: Generator Availability G1
2025-10-16 21:00 | 1281.9895 | 0 | 0 | bar: Generator Availability G1
2025-10-16 22:00 | 1281.9895 | 0 | 0 | bar: Generator Availability G1
2025-10-16 23:00 | 1281.9895 | 0 | 0 | bar: Generator Availability G1
2025-10-17 | 1281.9895 | 0 | 0 | bar: Generator Availability G1
2025-10-17 01:00 | 1281.9895 | 0 | 0 | bar: Generator Availability G1
2025-10-17 02:00 | 1281.9895 | 0 | 0 | bar: Generator Availability G1
2025-10-17 03:00 | 1281.9895 | 0 | 0 | bar: Generator Availability G1
2025-10-17 04:00 | 1281.9895 | 0 | 0 | bar: Generator Availability G1
2025-10-17 05:00 | 1281.9895 | 0 | 0 | bar: Generator Availability G1
2025-10-17 06:00 | 1281.9895 | 0 | 0 | bar: Generator Availability G1
2025-10-17 07:00 | 1281.9895 | 0 | 0 | bar: Generator Availability G1
2025-10-17 08:00 | 1281.9895 | 0 | 0 | bar: Generator Availability G1
2025-10-17 09:00 | 1281.9895 | 0 | 0 | bar: Generator Availability G1
2025-10-17 10:00 | 1281.9895 | 0 | 0 | bar: Generator Availability G1
2025-10-17 11:00 | 1281.9895 | 0 | 0 | bar: Generator Availability G1
2025-10-17 12:00 | 1281.9895 | 0 | 0 | bar: Generator Availability G1
2025-10-17 13:00 | 1281.9895 | 0 | 0 | bar: Generator Availability G1
2025-10-17 14:00 | 1281.9895 | 0 | 0 | bar: Generator Availability G1
2025-10-17 15:00 | 1281.9895 | 0 | 0 | bar: Generator Availability G1
2025-10-17 16:00 | 1281.9895 | 0 | 0 | bar: Generator Availability G1
2025-10-17 17:00 | 1281.9895 | 0 | 0 | bar: Generator Availability G1
2025-10-17 18:00 | 1281.9895 | 0 | 0 | bar: Generator Availability G1
2025-10-17 19:00 | 1281.9895 | 0 | 0 | bar: Generator Availability G1
2025-10-17 20:00 | 1281.9895 | 0 | 0 | bar: Generator Availability G1
2025-10-17 21:00 | 1281.9895 | 0 | 0 | bar: Generator Availability G1
2025-10-17 22:00 | 1281.9895 | 0 | 0 | bar: Generator Availability G1
2025-10-17 23:00 | 1281.9895 | 0 | 0 | bar: Generator Availability G1
2025-10-18 | 1281.9895 | 0 | 0 | bar: Generator Availability G1
2025-10-18 01:00 | 1281.9895 | 0 | 0 | bar: Generator Availability G1
2025-10-18 02:00 | 1281.9895 | 0 | 0 | bar: Generator Availability G1
2025-10-18 03:00 | 1281.9895 | 0 | 0 | bar: Generator Availability G1
2025-10-18 04:00 | 1281.9895 | 0 | 0 | bar: Generator Availability G1
2025-10-18 05:00 | 1281.9895 | 0 | 0 | bar: Generator Availability G1
2025-10-18 06:00 | 1281.9895 | 0 | 0 | bar: Generator Availability G1
2025-10-18 07:00 | 1281.9895 | 0 | 0 | bar: Generator Availability G1
2025-10-18 08:00 | 1281.9895 | 0 | 0 | bar: Generator Availability G1
2025-10-18 09:00 | 1281.9895 | 0 | 0 | bar: Generator Availability G1
2025-10-18 10:00 | 1281.9895 | 0 | 0 | bar: Generator Availability G1
2025-10-18 11:00 | 1281.9895 | 0 | 0 | bar: Generator Availability G1
2025-10-18 12:00 | 1281.9895 | 0 | 0 | bar: Generator Availability G1
2025-10-18 13:00 | 1281.9895 | 0 | 0 | bar: Generator Availability G1
2025-10-18 14:00 | 1281.9895 | 0 | 0 | bar: Generator Availability G1
2025-10-18 15:00 | 1281.9895 | 0 | 0 | bar: Generator Availability G1
2025-10-18 16:00 | 1281.9895 | 0 | 0 | bar: Generator Availability G1
2025-10-18 17:00 | 1281.9895 | 0 | 0 | bar: Generator Availability G1
2025-10-18 18:00 | 1281.9895 | 0 | 0 | bar: Generator Availability G1
2025-10-18 19:00 | 1281.9895 | 0 | 0 | bar: Generator Availability G1
2025-10-18 20:00 | 1281.9895 | 0 | 0 | bar: Generator Availability G1
2025-10-18 21:00 | 1281.9895 | 0 | 0 | bar: Generator Availability G1
2025-10-18 22:00 | 1281.9895 | 0 | 0 | bar: Generator Availability G1
2025-10-18 23:00 | 1281.9895 | 0 | 0 | bar: Generator Availability G1
2025-10-19 | 1281.9895 | 0 | 0 | bar: Generator Availability G1
2025-10-19 01:00 | 1281.9895 | 0 | 0 | bar: Generator Availability G1
2025-10-19 02:00 | 1281.9895 | 0 | 0 | bar: Generator Availability G1
2025-10-19 03:00 | 1281.9895 | 0 | 0 | bar: Generator Availability G1
2025-10-19 04:00 | 1281.9895 | 0 | 0 | bar: Generator Availability G1
2025-10-19 05:00 | 1281.9895 | 0 | 0 | bar: Generator Availability G1
2025-10-19 06:00 | 1281.9895 | 0 | 0 | bar: Generator Availability G1
2025-10-19 07:00 | 1281.9895 | 0 | 0 | bar: Generator Availability G1
2025-10-19 08:00 | 1281.9895 | 0 | 0 | bar: Generator Availability G1
2025-10-19 09:00 | 1281.9895 | 0 | 0 | bar: Generator Availability G1
2025-10-19 10:00 | 1281.9895 | 0 | 0 | bar: Generator Availability G1
2025-10-19 11:00 | 1281.9895 | 0 | 0 | bar: Generator Availability G1
2025-10-19 12:00 | 1281.9895 | 0 | 0 | bar: Generator Availability G1
2025-10-19 13:00 | 1281.9895 | 0 | 0 | bar: Generator Availability G1
2025-10-19 14:00 | 1281.9895 | 0 | 0 | bar: Generator Availability G1
2025-10-19 15:00 | 1281.9895 | 0 | 0 | bar: Generator Availability G1
2025-10-19 16:00 | 1281.9895 | 0 | 0 | bar: Generator Availability G1
2025-10-19 17:00 | 1281.9895 | 0 | 0 | bar: Generator Availability G1
2025-10-19 18:00 | 1281.9895 | 0 | 0 | bar: Generator Availability G1
2025-10-19 19:00 | 1281.9895 | 0 | 0 | bar: Generator Availability G1
2025-10-19 20:00 | 1281.9895 | 0 | 0 | bar: Generator Availability G1
2025-10-19 21:00 | 1281.9895 | 0 | 0 | bar: Generator Availability G1
2025-10-19 22:00 | 1281.9895 | 0 | 0 | bar: Generator Availability G1
2025-10-19 23:00 | 1281.9895 | 0 | 0 | bar: Generator Availability G1
2025-10-20 | 1281.9895 | 0 | 0 | bar: Generator Availability G1
2025-10-20 01:00 | 1281.9895 | 0 | 0 | bar: Generator Availability G1
2025-10-20 02:00 | 1281.9895 | 0 | 0 | bar: Generator Availability G1
2025-10-20 03:00 | 1281.9895 | 0 | 0 | bar: Generator Availability G1
2025-10-20 04:00 | 1281.9895 | 0 | 0 | bar: Generator Availability G1
2025-10-20 05:00 | 1281.9895 | 0 | 0 | bar: Generator Availability G1
2025-10-20 06:00 | 1281.9895 | 0 | 0 | bar: Generator Availability G1
2025-10-20 07:00 | 1281.9895 | 0 | 0 | bar: Generator Availability G1
2025-10-20 08:00 | 1281.9895 | 0 | 0 | bar: Generator Availability G1
2025-10-20 09:00 | 1281.9895 | 0 | 0 | bar: Generator Availability G1
2025-10-20 10:00 | 1281.9895 | 0 | 0 | bar: Generator Availability G1
2025-10-20 11:00 | 1281.9895 | 0 | 0 | bar: Generator Availability G1
2025-10-20 12:00 | 1281.9895 | 0 | 0 | bar: Generator Availability G1
2025-10-20 13:00 | 1281.9895 | 0 | 0 | bar: Generator Availability G1
2025-10-20 14:00 | 1281.9895 | 0 | 0 | bar: Generator Availability G1
2025-10-20 15:00 | 1281.9895 | 0 | 0 | bar: Generator Availability G1
2025-10-20 16:00 | 1281.9895 | 0 | 0 | bar: Generator Availability G1
2025-10-20 17:00 | 1281.9895 | 0 | 0 | bar: Generator Availability G1
2025-10-20 18:00 | 1281.9895 | 0 | 0 | bar: Generator Availability G1
2025-10-20 19:00 | 1281.9895 | 0 | 0 | bar: Generator Availability G1
2025-10-20 20:00 | 1281.9895 | 0 | 0 | bar: Generator Availability G1
2025-10-20 21:00 | 1281.9895 | 0 | 0 | bar: Generator Availability G1
2025-10-20 22:00 | 1281.9895 | 0 | 0 | bar: Generator Availability G1
2025-10-20 23:00 | 1281.9895 | 0 | 0 | bar: Generator Availability G1
2025-10-21 | 1281.9895 | 0 | 0 | bar: Generator Availability G1
2025-10-21 01:00 | 1281.9895 | 0 | 0 | bar: Generator Availability G1
2025-10-21 02:00 | 1281.9895 | 0 | 0 | bar: Generator Availability G1
2025-10-21 03:00 | 1281.9895 | 0 | 0 | bar: Generator Availability G1
2025-10-21 04:00 | 1281.9895 | 0 | 0 | bar: Generator Availability G1
2025-10-21 05:00 | 1281.9895 | 0 | 0 | bar: Generator Availability G1
2025-10-21 06:00 | 1281.9895 | 0 | 0 | bar: Generator Availability G1
2025-10-21 07:00 | 1281.9895 | 0 | 0 | bar: Generator Availability G1
2025-10-21 08:00 | 1281.9895 | 0 | 0 | bar: Generator Availability G1
2025-10-21 09:00 | 1281.9895 | 0 | 0 | bar: Generator Availability G1
2025-10-21 10:00 | 1281.9895 | 0 | 0 | bar: Generator Availability G1
2025-10-21 11:00 | 1281.9895 | 0 | 0 | bar: Generator Availability G1
2025-10-21 12:00 | 1281.9895 | 0 | 0 | bar: Generator Availability G1
2025-10-21 13:00 | 1281.9895 | 0 | 0 | bar: Generator Availability G1
2025-10-21 14:00 | 1281.9895 | 0 | 0 | bar: Generator Availability G1
2025-10-21 15:00 | 1281.9895 | 0 | 0 | bar: Generator Availability G1
2025-10-21 16:00 | 1281.9895 | 0 | 0 | bar: Generator Availability G1
2025-10-21 17:00 | 1281.9895 | 0 | 0 | bar: Generator Availability G1
2025-10-21 18:00 | 1281.9895 | 0 | 0 | bar: Generator Availability G1
2025-10-21 19:00 | 1281.9895 | 0 | 0 | bar: Generator Availability G1
2025-10-21 20:00 | 1281.9895 | 0 | 0 | bar: Generator Availability G1
2025-10-21 21:00 | 1281.9895 | 0 | 0 | bar: Generator Availability G1
2025-10-21 22:00 | 1281.9895 | 0 | 0 | bar: Generator Availability G1
2025-10-21 23:00 | 1281.9895 | 0 | 0 | bar: Generator Availability G1
2025-10-22 | 1281.9895 | 0 | 0 | bar: Generator Availability G1
2025-10-22 01:00 | 1281.9895 | 0 | 0 | bar: Generator Availability G1
2025-10-22 02:00 | 1281.9895 | 0 | 0 | bar: Generator Availability G1
2025-10-22 03:00 | 1281.9895 | 0 | 0 | bar: Generator Availability G1
2025-10-22 04:00 | 1281.9895 | 0 | 0 | bar: Generator Availability G1
2025-10-22 05:00 | 1281.9895 | 0 | 0 | bar: Generator Availability G1
2025-10-22 06:00 | 1281.9895 | 0 | 0 | bar: Generator Availability G1
2025-10-22 07:00 | 1281.9895 | 0 | 0 | bar: Generator Availability G1
2025-10-22 08:00 | 1281.9895 | 0 | 0 | bar: Generator Availability G1
2025-10-22 09:00 | 1281.9895 | 0 | 0 | bar: Generator Availability G1
2025-10-22 10:00 | 1281.9895 | 0 | 0 | bar: Generator Availability G1
2025-10-22 11:00 | 1281.9895 | 0 | 0 | bar: Generator Availability G1
2025-10-22 12:00 | 1281.9895 | 0 | 0 | bar: Generator Availability G1
2025-10-22 13:00 | 1281.9895 | 0 | 0 | bar: Generator Availability G1
2025-10-22 14:00 | 1281.9895 | 0 | 0 | bar: Generator Availability G1
2025-10-22 15:00 | 1281.9895 | 0 | 0 | bar: Generator Availability G1
2025-10-22 16:00 | 1281.9895 | 0 | 0 | bar: Generator Availability G1
2025-10-22 17:00 | 1281.9895 | 0 | 0 | bar: Generator Availability G1
2025-10-22 18:00 | 1281.9895 | 0 | 0 | bar: Generator Availability G1
2025-10-22 19:00 | 1281.9895 | 0 | 0 | bar: Generator Availability G1
2025-10-22 20:00 | 1281.9895 | 0 | 0 | bar: Generator Availability G1
2025-10-22 21:00 | 1281.9895 | 0 | 0 | bar: Generator Availability G1
2025-10-22 22:00 | 1281.9895 | 0 | 0 | bar: Generator Availability G1
2025-10-22 23:00 | 1281.9895 | 0 | 0 | bar: Generator Availability G1
2025-10-23 | 1281.9895 | 0 | 0 | bar: Generator Availability G1
2025-10-23 01:00 | 1281.9895 | 0 | 0 | bar: Generator Availability G1
2025-10-23 02:00 | 1281.9895 | 0 | 0 | bar: Generator Availability G1
2025-10-23 03:00 | 1281.9895 | 0 | 0 | bar: Generator Availability G1
2025-10-23 04:00 | 1281.9895 | 0 | 0 | bar: Generator Availability G1
2025-10-23 05:00 | 1281.9895 | 0 | 0 | bar: Generator Availability G1
2025-10-23 06:00 | 1281.9895 | 0 | 0 | bar: Generator Availability G1
2025-10-23 07:00 | 1281.9895 | 0 | 0 | bar: Generator Availability G1
2025-10-23 08:00 | 1281.9895 | 0 | 0 | bar: Generator Availability G1
2025-10-23 09:00 | 1281.9895 | 0 | 0 | bar: Generator Availability G1
2025-10-23 10:00 | 1281.9895 | 0 | 0 | bar: Generator Availability G1
2025-10-23 11:00 | 1281.9895 | 0 | 0 | bar: Generator Availability G1
2025-10-23 12:00 | 1281.9895 | 0 | 0 | bar: Generator Availability G1
2025-10-23 13:00 | 1281.9895 | 0 | 0 | bar: Generator Availability G1
2025-10-23 14:00 | 1281.9895 | 0 | 0 | bar: Generator Availability G1
2025-10-23 15:00 | 1281.9895 | 0 | 0 | bar: Generator Availability G1
2025-10-23 16:00 | 1281.9895 | 0 | 0 | bar: Generator Availability G1
2025-10-23 17:00 | 1281.9895 | 0 | 0 | bar: Generator Availability G1
2025-10-23 18:00 | 1281.9895 | 0 | 0 | bar: Generator Availability G1
2025-10-23 19:00 | 1281.9895 | 0 | 0 | bar: Generator Availability G1
2025-10-23 20:00 | 1281.9895 | 0 | 0 | bar: Generator Availability G1
2025-10-23 21:00 | 1281.9895 | 0 | 0 | bar: Generator Availability G1
2025-10-23 22:00 | 1281.9895 | 0 | 0 | bar: Generator Availability G1
2025-10-23 23:00 | 1281.9895 | 0 | 0 | bar: Generator Availability G1
2025-10-24 | 1281.9895 | 0 | 0 | bar: Generator Availability G1
2025-10-24 01:00 | 1281.9895 | 0 | 0 | bar: Generator Availability G1
2025-10-24 02:00 | 1281.9895 | 0 | 0 | bar: Generator Availability G1
2025-10-24 03:00 | 1281.9895 | 0 | 0 | bar: Generator Availability G1
2025-10-24 04:00 | 1281.9895 | 0 | 0 | bar: Generator Availability G1
2025-10-24 05:00 | 1281.9895 | 0 | 0 | bar: Generator Availability G1
2025-10-24 06:00 | 1281.9895 | 0 | 0 | bar: Generator Availability G1
2025-10-24 07:00 | 1281.9895 | 0 | 0 | bar: Generator Availability G1
2025-10-24 08:00 | 1281.9895 | 0 | 0 | bar: Generator Availability G1
2025-10-24 09:00 | 1281.9895 | 0 | 0 | bar: Generator Availability G1
2025-10-24 10:00 | 1281.9895 | 0 | 0 | bar: Generator Availability G1
2025-10-24 11:00 | 1281.9895 | 0 | 0 | bar: Generator Availability G1
2025-10-24 12:00 | 1281.9895 | 0 | 0 | bar: Generator Availability G1
2025-10-24 13:00 | 1281.9895 | 0 | 0 | bar: Generator Availability G1
2025-10-24 14:00 | 1281.9895 | 0 | 0 | bar: Generator Availability G1
2025-10-24 15:00 | 1281.9895 | 0 | 0 | bar: Generator Availability G1
2025-10-24 16:00 | 1281.9895 | 0 | 0 | bar: Generator Availability G1
2025-10-24 17:00 | 1281.9895 | 0 | 0 | bar: Generator Availability G1
2025-10-24 18:00 | 1281.9895 | 0 | 0 | bar: Generator Availability G1
2025-10-24 19:00 | 1281.9895 | 0 | 0 | bar: Generator Availability G1
2025-10-24 20:00 | 1281.9895 | 0 | 0 | bar: Generator Availability G1
2025-10-24 21:00 | 1281.9895 | 0 | 0 | bar: Generator Availability G1
2025-10-24 22:00 | 1281.9895 | 0 | 0 | bar: Generator Availability G1
2025-10-24 23:00 | 1281.9895 | 0 | 0 | bar: Generator Availability G1
2025-10-25 | 1281.9895 | 0 | 0 | bar: Generator Availability G1
2025-10-25 01:00 | 1281.9895 | 0 | 0 | bar: Generator Availability G1
2025-10-25 02:00 | 1281.9895 | 0 | 0 | bar: Generator Availability G1
2025-10-25 03:00 | 1281.9895 | 0 | 0 | bar: Generator Availability G1
2025-10-25 04:00 | 1281.9895 | 0 | 0 | bar: Generator Availability G1
2025-10-25 05:00 | 1281.9895 | 0 | 0 | bar: Generator Availability G1
2025-10-25 06:00 | 1281.9895 | 0 | 0 | bar: Generator Availability G1
2025-10-25 07:00 | 1281.9895 | 0 | 0 | bar: Generator Availability G1
2025-10-25 08:00 | 1281.9895 | 0 | 0 | bar: Generator Availability G1
2025-10-25 09:00 | 1281.9895 | 0 | 0 | bar: Generator Availability G1
2025-10-25 10:00 | 1281.9895 | 0 | 0 | bar: Generator Availability G1
2025-10-25 11:00 | 1281.9895 | 0 | 0 | bar: Generator Availability G1
2025-10-25 12:00 | 1281.9895 | 0 | 0 | bar: Generator Availability G1
2025-10-25 13:00 | 1281.9895 | 0 | 0 | bar: Generator Availability G1
2025-10-25 14:00 | 1281.9895 | 0 | 0 | bar: Generator Availability G1
2025-10-25 15:00 | 1281.9895 | 0 | 0 | bar: Generator Availability G1
2025-10-25 16:00 | 1281.9895 | 0 | 0 | bar: Generator Availability G1
2025-10-25 17:00 | 1281.9895 | 0 | 0 | bar: Generator Availability G1
2025-10-25 18:00 | 1281.9895 | 0 | 0 | bar: Generator Availability G1
2025-10-25 19:00 | 1281.9895 | 0 | 0 | bar: Generator Availability G1
2025-10-25 20:00 | 1281.9895 | 0 | 0 | bar: Generator Availability G1
2025-10-25 21:00 | 1281.9895 | 0 | 0 | bar: Generator Availability G1
2025-10-25 22:00 | 1281.9895 | 0 | 0 | bar: Generator Availability G1
2025-10-25 23:00 | 1281.9895 | 0 | 0 | bar: Generator Availability G1
2025-10-26 | 1281.9895 | 0 | 0 | bar: Generator Availability G1
2025-10-26 01:00 | 1281.9895 | 0 | 0 | bar: Generator Availability G1
2025-10-26 02:00 | 1281.9895 | 0 | 0 | bar: Generator Availability G1
2025-10-26 03:00 | 1281.9895 | 0 | 0 | bar: Generator Availability G1
2025-10-26 04:00 | 1281.9895 | 0 | 0 | bar: Generator Availability G1
2025-10-26 05:00 | 1281.9895 | 0 | 0 | bar: Generator Availability G1
2025-10-26 06:00 | 1281.9895 | 0 | 0 | bar: Generator Availability G1
2025-10-26 07:00 | 1281.9895 | 0 | 0 | bar: Generator Availability G1
2025-10-26 08:00 | 1281.9895 | 0 | 0 | bar: Generator Availability G1
2025-10-26 09:00 | 1281.9895 | 0 | 0 | bar: Generator Availability G1
2025-10-26 10:00 | 1281.9895 | 0 | 0 | bar: Generator Availability G1
2025-10-26 11:00 | 1281.9895 | 0 | 0 | bar: Generator Availability G1
2025-10-26 12:00 | 1281.9895 | 0 | 0 | bar: Generator Availability G1
2025-10-26 13:00 | 1281.9895 | 0 | 0 | bar: Generator Availability G1
2025-10-26 14:00 | 1281.9895 | 0 | 0 | bar: Generator Availability G1
2025-10-26 15:00 | 1281.9895 | 0 | 0 | bar: Generator Availability G1
2025-10-26 16:00 | 1281.9895 | 0 | 0 | bar: Generator Availability G1
2025-10-26 17:00 | 1281.9895 | 0 | 0 | bar: Generator Availability G1
2025-10-26 18:00 | 1281.9895 | 0 | 0 | bar: Generator Availability G1
2025-10-26 19:00 | 1281.9895 | 0 | 0 | bar: Generator Availability G1
2025-10-26 20:00 | 1281.9895 | 0 | 0 | bar: Generator Availability G1
2025-10-26 21:00 | 1281.9895 | 0 | 0 | bar: Generator Availability G1
2025-10-26 22:00 | 1281.9895 | 0 | 0 | bar: Generator Availability G1
2025-10-26 23:00 | 1281.9895 | 0 | 0 | bar: Generator Availability G1
2025-10-27 | 1281.9895 | 0 | 0 | bar: Generator Availability G1
2025-10-27 01:00 | 1281.9895 | 0 | 0 | bar: Generator Availability G1
2025-10-27 02:00 | 1281.9895 | 0 | 0 | bar: Generator Availability G1
2025-10-27 03:00 | 1281.9895 | 0 | 0 | bar: Generator Availability G1
2025-10-27 04:00 | 1281.9895 | 0 | 0 | bar: Generator Availability G1
2025-10-27 05:00 | 1281.9895 | 0 | 0 | bar: Generator Availability G1
2025-10-27 06:00 | 1281.9895 | 0 | 0 | bar: Generator Availability G1
2025-10-27 07:00 | 1281.9895 | 0 | 0 | bar: Generator Availability G1
2025-10-27 08:00 | 1281.9895 | 0 | 0 | bar: Generator Availability G1
2025-10-27 09:00 | 1281.9895 | 0 | 0 | bar: Generator Availability G1
2025-10-27 10:00 | 1281.9895 | 0 | 0 | bar: Generator Availability G1
2025-10-27 11:00 | 1281.9895 | 0 | 0 | bar: Generator Availability G1
2025-10-27 12:00 | 1281.9895 | 0 | 0 | bar: Generator Availability G1
2025-10-27 13:00 | 1281.9895 | 0 | 0 | bar: Generator Availability G1
2025-10-27 14:00 | 1281.9895 | 0 | 0 | bar: Generator Availability G1
2025-10-27 15:00 | 1281.9895 | 0 | 0 | bar: Generator Availability G1
2025-10-27 16:00 | 1281.9895 | 0 | 0 | bar: Generator Availability G1
2025-10-27 17:00 | 1281.9895 | 0 | 0 | bar: Generator Availability G1
2025-10-27 18:00 | 1281.9895 | 0 | 0 | bar: Generator Availability G1
2025-10-27 19:00 | 1281.9895 | 0 | 0 | bar: Generator Availability G1
2025-10-27 20:00 | 1281.9895 | 0 | 0 | bar: Generator Availability G1
2025-10-27 21:00 | 1281.9895 | 0 | 0 | bar: Generator Availability G1
2025-10-27 22:00 | 1281.9895 | 0 | 0 | bar: Generator Availability G1
2025-10-27 23:00 | 1281.9895 | 0 | 0 | bar: Generator Availability G1
2025-10-28 | 1281.9895 | 0 | 0 | bar: Generator Availability G1
2025-10-28 01:00 | 1281.9895 | 0 | 0 | bar: Generator Availability G1
2025-10-28 02:00 | 1281.9895 | 0 | 0 | bar: Generator Availability G1
2025-10-28 03:00 | 1281.9895 | 0 | 0 | bar: Generator Availability G1
2025-10-28 04:00 | 1281.9895 | 0 | 0 | bar: Generator Availability G1
2025-10-28 05:00 | 1281.9895 | 0 | 0 | bar: Generator Availability G1
2025-10-28 06:00 | 1281.9895 | 0 | 0 | bar: Generator Availability G1
2025-10-28 07:00 | 1281.9895 | 0 | 0 | bar: Generator Availability G1
2025-10-28 08:00 | 1281.9895 | 0 | 0 | bar: Generator Availability G1
2025-10-28 09:00 | 1281.9895 | 0 | 0 | bar: Generator Availability G1
2025-10-28 10:00 | 1281.9895 | 0 | 0 | bar: Generator Availability G1
2025-10-28 11:00 | 1281.9895 | 0 | 0 | bar: Generator Availability G1
2025-10-28 12:00 | 1281.9895 | 0 | 0 | bar: Generator Availability G1
2025-10-28 13:00 | 1281.9895 | 0 | 0 | bar: Generator Availability G1
2025-10-28 14:00 | 1281.9895 | 0 | 0 | bar: Generator Availability G1
2025-10-28 15:00 | 1281.9895 | 0 | 0 | bar: Generator Availability G1
2025-10-28 16:00 | 1281.9895 | 0 | 0 | bar: Generator Availability G1
2025-10-28 17:00 | 1281.9895 | 0 | 0 | bar: Generator Availability G1
2025-10-28 18:00 | 1281.9895 | 0 | 0 | bar: Generator Availability G1
2025-10-28 19:00 | 1281.9895 | 0 | 0 | bar: Generator Availability G1
2025-10-28 20:00 | 1281.9895 | 0 | 0 | bar: Generator Availability G1
2025-10-28 21:00 | 1281.9895 | 0 | 0 | bar: Generator Availability G1
2025-10-28 22:00 | 1281.9895 | 0 | 0 | bar: Generator Availability G1
2025-10-28 23:00 | 1281.9895 | 0 | 0 | bar: Generator Availability G1
2025-10-29 | 1281.9895 | 0 | 0 | bar: Generator Availability G1
2025-10-29 01:00 | 1281.9895 | 0 | 0 | bar: Generator Availability G1
2025-10-29 02:00 | 1281.9895 | 0 | 0 | bar: Generator Availability G1
2025-10-29 03:00 | 1281.9895 | 0 | 0 | bar: Generator Availability G1
2025-10-29 04:00 | 1281.9895 | 0 | 0 | bar: Generator Availability G1
2025-10-29 05:00 | 1281.9895 | 0 | 0 | bar: Generator Availability G1
2025-10-29 06:00 | 1281.9895 | 0 | 0 | bar: Generator Availability G1
2025-10-29 07:00 | 1281.9895 | 0 | 0 | bar: Generator Availability G1
2025-10-29 08:00 | 1281.9895 | 0 | 0 | bar: Generator Availability G1
2025-10-29 09:00 | 1281.9895 | 0 | 0 | bar: Generator Availability G1
2025-10-29 10:00 | 1281.9895 | 0 | 0 | bar: Generator Availability G1
2025-10-29 11:00 | 1281.9895 | 0 | 0 | bar: Generator Availability G1
2025-10-29 12:00 | 1281.9895 | 0 | 0 | bar: Generator Availability G1
2025-10-29 13:00 | 1281.9895 | 0 | 0 | bar: Generator Availability G1
2025-10-29 14:00 | 1281.9895 | 0 | 0 | bar: Generator Availability G1
2025-10-29 15:00 | 1281.9895 | 0 | 0 | bar: Generator Availability G1
2025-10-29 16:00 | 1281.9895 | 0 | 0 | bar: Generator Availability G1
2025-10-29 17:00 | 1281.9895 | 0 | 0 | bar: Generator Availability G1
2025-10-29 18:00 | 1281.9895 | 0 | 0 | bar: Generator Availability G1
2025-10-29 19:00 | 1281.9895 | 0 | 0 | bar: Generator Availability G1
2025-10-29 20:00 | 1281.9895 | 0 | 0 | bar: Generator Availability G1
2025-10-29 21:00 | 1281.9895 | 0 | 0 | bar: Generator Availability G1
2025-10-29 22:00 | 1281.9895 | 0 | 0 | bar: Generator Availability G1
2025-10-29 23:00 | 1281.9895 | 0 | 0 | bar: Generator Availability G1
2025-10-30 | 1281.9895 | 0 | 0 | bar: Generator Availability G1
2025-10-30 01:00 | 1281.9895 | 0 | 0 | bar: Generator Availability G1
2025-10-30 02:00 | 1281.9895 | 0 | 0 | bar: Generator Availability G1
2025-10-30 03:00 | 1281.9895 | 0 | 0 | bar: Generator Availability G1
2025-10-30 04:00 | 1281.9895 | 0 | 0 | bar: Generator Availability G1
2025-10-30 05:00 | 1281.9895 | 0 | 0 | bar: Generator Availability G1
2025-10-30 06:00 | 1281.9895 | 0 | 0 | bar: Generator Availability G1
2025-10-30 07:00 | 1281.9895 | 0 | 0 | bar: Generator Availability G1
2025-10-30 08:00 | 1281.9895 | 0 | 0 | bar: Generator Availability G1
2025-10-30 09:00 | 1281.9895 | 0 | 0 | bar: Generator Availability G1
2025-10-30 10:00 | 1281.9895 | 0 | 0 | bar: Generator Availability G1
2025-10-30 11:00 | 1281.9895 | 0 | 0 | bar: Generator Availability G1
2025-10-30 12:00 | 1281.9895 | 0 | 0 | bar: Generator Availability G1
2025-10-30 13:00 | 1281.9895 | 0 | 0 | bar: Generator Availability G1
2025-10-30 14:00 | 1281.9895 | 0 | 0 | bar: Generator Availability G1
2025-10-30 15:00 | 1281.9895 | 0 | 0 | bar: Generator Availability G1
2025-10-30 16:00 | 1281.9895 | 0 | 0 | bar: Generator Availability G1
2025-10-30 17:00 | 1281.9895 | 0 | 0 | bar: Generator Availability G1
2025-10-30 18:00 | 1281.9895 | 0 | 0 | bar: Generator Availability G1
2025-10-30 19:00 | 1281.9895 | 0 | 0 | bar: Generator Availability G1
2025-10-30 20:00 | 1281.9895 | 0 | 0 | bar: Generator Availability G1
2025-10-30 21:00 | 1281.9895 | 0 | 0 | bar: Generator Availability G1
2025-10-30 22:00 | 1281.9895 | 0 | 0 | bar: Generator Availability G1
2025-10-30 23:00 | 1281.9895 | 0 | 0 | bar: Generator Availability G1
2025-10-31 | 1281.9895 | 0 | 0 | bar: Generator Availability G1
2025-10-31 01:00 | 1281.9895 | 0 | 0 | bar: Generator Availability G1
2025-10-31 02:00 | 1281.9895 | 0 | 0 | bar: Generator Availability G1
2025-10-31 03:00 | 1281.9895 | 0 | 0 | bar: Generator Availability G1
2025-10-31 04:00 | 1281.9895 | 0 | 0 | bar: Generator Availability G1
2025-10-31 05:00 | 1281.9895 | 0 | 0 | bar: Generator Availability G1
2025-10-31 06:00 | 1281.9895 | 0 | 0 | bar: Generator Availability G1
2025-10-31 07:00 | 1281.9895 | 0 | 0 | bar: Generator Availability G1
2025-10-31 08:00 | 1281.9895 | 0 | 0 | bar: Generator Availability G1
2025-10-31 09:00 | 1281.9895 | 0 | 0 | bar: Generator Availability G1
2025-10-31 10:00 | 1281.9895 | 0 | 0 | bar: Generator Availability G1
2025-10-31 11:00 | 1281.9895 | 0 | 0 | bar: Generator Availability G1
2025-10-31 12:00 | 1281.9895 | 0 | 0 | bar: Generator Availability G1
2025-10-31 13:00 | 1281.9895 | 0 | 0 | bar: Generator Availability G1
2025-10-31 14:00 | 1281.9895 | 0 | 0 | bar: Generator Availability G1
2025-10-31 15:00 | 1281.9895 | 0 | 0 | bar: Generator Availability G1
2025-10-31 16:00 | 1281.9895 | 0 | 0 | bar: Generator Availability G1
2025-10-31 17:00 | 1281.9895 | 0 | 0 | bar: Generator Availability G1
2025-10-31 18:00 | 1281.9895 | 0 | 0 | bar: Generator Availability G1
2025-10-31 19:00 | 1281.9895 | 0 | 0 | bar: Generator Availability G1
2025-10-31 20:00 | 1281.9895 | 0 | 0 | bar: Generator Availability G1
2025-10-31 21:00 | 1281.9895 | 0 | 0 | bar: Generator Availability G1
2025-10-31 22:00 | 1281.9895 | 0 | 0 | bar: Generator Availability G1
2025-10-31 23:00 | 1281.9895 | 0 | 0 | bar: Generator Availability G1
2025-11-01 | 1193.7487 | 0 | 0 | bar: Generator Availability G1
2025-11-01 01:00 | 1193.7487 | 0 | 0 | bar: Generator Availability G1
2025-11-01 02:00 | 1193.7487 | 0 | 0 | bar: Generator Availability G1
2025-11-01 03:00 | 1193.7487 | 0 | 0 | bar: Generator Availability G1
2025-11-01 04:00 | 1193.7487 | 0 | 0 | bar: Generator Availability G1
2025-11-01 05:00 | 1193.7487 | 0 | 0 | bar: Generator Availability G1
2025-11-01 06:00 | 1193.7487 | 0 | 0 | bar: Generator Availability G1
2025-11-01 07:00 | 1193.7487 | 0 | 0 | bar: Generator Availability G1
2025-11-01 08:00 | 1193.7487 | 0 | 0 | bar: Generator Availability G1
2025-11-01 09:00 | 1193.7487 | 0 | 0 | bar: Generator Availability G1
2025-11-01 10:00 | 1193.7487 | 0 | 0 | bar: Generator Availability G1
2025-11-01 11:00 | 1193.7487 | 0 | 0 | bar: Generator Availability G1
2025-11-01 12:00 | 1193.7487 | 0 | 0 | bar: Generator Availability G1
2025-11-01 13:00 | 1193.7487 | 0 | 0 | bar: Generator Availability G1
2025-11-01 14:00 | 1193.7487 | 0 | 0 | bar: Generator Availability G1
2025-11-01 15:00 | 1193.7487 | 0 | 0 | bar: Generator Availability G1
2025-11-01 16:00 | 1193.7487 | 0 | 0 | bar: Generator Availability G1
2025-11-01 17:00 | 1193.7487 | 0 | 0 | bar: Generator Availability G1
2025-11-01 18:00 | 1193.7487 | 0 | 0 | bar: Generator Availability G1
2025-11-01 19:00 | 1193.7487 | 0 | 0 | bar: Generator Availability G1
2025-11-01 20:00 | 1193.7487 | 0 | 0 | bar: Generator Availability G1
2025-11-01 21:00 | 1193.7487 | 0 | 0 | bar: Generator Availability G1
2025-11-01 22:00 | 1193.7487 | 0 | 0 | bar: Generator Availability G1
2025-11-01 23:00 | 1193.7487 | 0 | 0 | bar: Generator Availability G1
2025-11-02 | 1193.7487 | 0 | 0 | bar: Generator Availability G1
2025-11-02 01:00 | 1193.7487 | 0 | 0 | bar: Generator Availability G1
2025-11-02 02:00 | 1193.7487 | 0 | 0 | bar: Generator Availability G1
2025-11-02 03:00 | 1193.7487 | 0 | 0 | bar: Generator Availability G1
2025-11-02 04:00 | 1193.7487 | 0 | 0 | bar: Generator Availability G1
2025-11-02 05:00 | 1193.7487 | 0 | 0 | bar: Generator Availability G1
2025-11-02 06:00 | 1193.7487 | 0 | 0 | bar: Generator Availability G1
2025-11-02 07:00 | 1193.7487 | 0 | 0 | bar: Generator Availability G1
2025-11-02 08:00 | 1193.7487 | 0 | 0 | bar: Generator Availability G1
2025-11-02 09:00 | 1193.7487 | 0 | 0 | bar: Generator Availability G1
2025-11-02 10:00 | 1193.7487 | 0 | 0 | bar: Generator Availability G1
2025-11-02 11:00 | 1193.7487 | 0 | 0 | bar: Generator Availability G1
2025-11-02 12:00 | 1193.7487 | 0 | 0 | bar: Generator Availability G1
2025-11-02 13:00 | 1193.7487 | 0 | 0 | bar: Generator Availability G1
2025-11-02 14:00 | 1193.7487 | 0 | 0 | bar: Generator Availability G1
2025-11-02 15:00 | 1193.7487 | 0 | 0 | bar: Generator Availability G1
2025-11-02 16:00 | 1193.7487 | 0 | 0 | bar: Generator Availability G1
2025-11-02 17:00 | 1193.7487 | 0 | 0 | bar: Generator Availability G1
2025-11-02 18:00 | 1193.7487 | 0 | 0 | bar: Generator Availability G1
2025-11-02 19:00 | 1193.7487 | 0 | 0 | bar: Generator Availability G1
2025-11-02 20:00 | 1193.7487 | 0 | 0 | bar: Generator Availability G1
2025-11-02 21:00 | 1193.7487 | 0 | 0 | bar: Generator Availability G1
2025-11-02 22:00 | 1193.7487 | 0 | 0 | bar: Generator Availability G1
2025-11-02 23:00 | 1193.7487 | 0 | 0 | bar: Generator Availability G1
2025-11-03 | 1193.7487 | 0 | 0 | bar: Generator Availability G1
2025-11-03 01:00 | 1193.7487 | 0 | 0 | bar: Generator Availability G1
2025-11-03 02:00 | 1193.7487 | 0 | 0 | bar: Generator Availability G1
2025-11-03 03:00 | 1193.7487 | 0 | 0 | bar: Generator Availability G1
2025-11-03 04:00 | 1193.7487 | 0 | 0 | bar: Generator Availability G1
2025-11-03 05:00 | 1193.7487 | 0 | 0 | bar: Generator Availability G1
2025-11-03 06:00 | 1193.7487 | 0 | 0 | bar: Generator Availability G1
2025-11-03 07:00 | 1193.7487 | 0 | 0 | bar: Generator Availability G1
2025-11-03 08:00 | 1193.7487 | 0 | 0 | bar: Generator Availability G1
2025-11-03 09:00 | 1193.7487 | 0 | 0 | bar: Generator Availability G1
2025-11-03 10:00 | 1193.7487 | 0 | 0 | bar: Generator Availability G1
2025-11-03 11:00 | 1193.7487 | 0 | 0 | bar: Generator Availability G1
2025-11-03 12:00 | 1193.7487 | 0 | 0 | bar: Generator Availability G1
2025-11-03 13:00 | 1193.7487 | 0 | 0 | bar: Generator Availability G1
2025-11-03 14:00 | 1193.7487 | 0 | 0 | bar: Generator Availability G1
2025-11-03 15:00 | 1193.7487 | 0 | 0 | bar: Generator Availability G1
2025-11-03 16:00 | 1193.7487 | 0 | 0 | bar: Generator Availability G1
2025-11-03 17:00 | 1193.7487 | 0 | 0 | bar: Generator Availability G1
2025-11-03 18:00 | 1193.7487 | 0 | 0 | bar: Generator Availability G1
2025-11-03 19:00 | 1193.7487 | 0 | 0 | bar: Generator Availability G1
2025-11-03 20:00 | 1193.7487 | 0 | 0 | bar: Generator Availability G1
2025-11-03 21:00 | 1193.7487 | 0 | 0 | bar: Generator Availability G1
2025-11-03 22:00 | 1193.7487 | 0 | 0 | bar: Generator Availability G1
2025-11-03 23:00 | 1193.7487 | 0 | 0 | bar: Generator Availability G1
2025-11-04 | 1193.7487 | 0 | 0 | bar: Generator Availability G1
2025-11-04 01:00 | 1193.7487 | 0 | 0 | bar: Generator Availability G1
2025-11-04 02:00 | 1193.7487 | 0 | 0 | bar: Generator Availability G1
2025-11-04 03:00 | 1193.7487 | 0 | 0 | bar: Generator Availability G1
2025-11-04 04:00 | 1193.7487 | 0 | 0 | bar: Generator Availability G1
2025-11-04 05:00 | 1193.7487 | 0 | 0 | bar: Generator Availability G1
2025-11-04 06:00 | 1193.7487 | 0 | 0 | bar: Generator Availability G1
2025-11-04 07:00 | 1193.7487 | 0 | 0 | bar: Generator Availability G1
2025-11-04 08:00 | 1193.7487 | 0 | 0 | bar: Generator Availability G1
2025-11-04 09:00 | 1193.7487 | 0 | 0 | bar: Generator Availability G1
2025-11-04 10:00 | 1193.7487 | 0 | 0 | bar: Generator Availability G1
2025-11-04 11:00 | 1193.7487 | 0 | 0 | bar: Generator Availability G1
2025-11-04 12:00 | 1193.7487 | 0 | 0 | bar: Generator Availability G1
2025-11-04 13:00 | 1193.7487 | 0 | 0 | bar: Generator Availability G1
2025-11-04 14:00 | 1193.7487 | 0 | 0 | bar: Generator Availability G1
2025-11-04 15:00 | 1193.7487 | 0 | 0 | bar: Generator Availability G1
2025-11-04 16:00 | 1193.7487 | 0 | 0 | bar: Generator Availability G1
2025-11-04 17:00 | 1193.7487 | 0 | 0 | bar: Generator Availability G1
2025-11-04 18:00 | 1193.7487 | 0 | 0 | bar: Generator Availability G1
2025-11-04 19:00 | 1193.7487 | 0 | 0 | bar: Generator Availability G1
2025-11-04 20:00 | 1193.7487 | 0 | 0 | bar: Generator Availability G1
2025-11-04 21:00 | 1193.7487 | 0 | 0 | bar: Generator Availability G1
2025-11-04 22:00 | 1193.7487 | 0 | 0 | bar: Generator Availability G1
2025-11-04 23:00 | 1193.7487 | 0 | 0 | bar: Generator Availability G1
2025-11-05 | 1193.7487 | 0 | 0 | bar: Generator Availability G1
2025-11-05 01:00 | 1193.7487 | 0 | 0 | bar: Generator Availability G1
2025-11-05 02:00 | 1193.7487 | 0 | 0 | bar: Generator Availability G1
2025-11-05 03:00 | 1193.7487 | 0 | 0 | bar: Generator Availability G1
2025-11-05 04:00 | 1193.7487 | 0 | 0 | bar: Generator Availability G1
2025-11-05 05:00 | 1193.7487 | 0 | 0 | bar: Generator Availability G1
2025-11-05 06:00 | 1193.7487 | 0 | 0 | bar: Generator Availability G1
2025-11-05 07:00 | 1193.7487 | 0 | 0 | bar: Generator Availability G1
2025-11-05 08:00 | 1193.7487 | 0 | 0 | bar: Generator Availability G1
2025-11-05 09:00 | 1193.7487 | 0 | 0 | bar: Generator Availability G1
2025-11-05 10:00 | 1193.7487 | 0 | 0 | bar: Generator Availability G1
2025-11-05 11:00 | 1193.7487 | 0 | 0 | bar: Generator Availability G1
2025-11-05 12:00 | 1193.7487 | 0 | 0 | bar: Generator Availability G1
2025-11-05 13:00 | 1193.7487 | 0 | 0 | bar: Generator Availability G1
2025-11-05 14:00 | 1193.7487 | 0 | 0 | bar: Generator Availability G1
2025-11-05 15:00 | 1193.7487 | 0 | 0 | bar: Generator Availability G1
2025-11-05 16:00 | 1193.7487 | 0 | 0 | bar: Generator Availability G1
2025-11-05 17:00 | 1193.7487 | 0 | 0 | bar: Generator Availability G1
2025-11-05 18:00 | 1193.7487 | 0 | 0 | bar: Generator Availability G1
2025-11-05 19:00 | 1193.7487 | 0 | 0 | bar: Generator Availability G1
2025-11-05 20:00 | 1193.7487 | 0 | 0 | bar: Generator Availability G1
2025-11-05 21:00 | 1193.7487 | 0 | 0 | bar: Generator Availability G1
2025-11-05 22:00 | 1193.7487 | 0 | 0 | bar: Generator Availability G1
2025-11-05 23:00 | 1193.7487 | 0 | 0 | bar: Generator Availability G1
2025-11-06 | 1193.7487 | 0 | 0 | bar: Generator Availability G1
2025-11-06 01:00 | 1193.7487 | 0 | 0 | bar: Generator Availability G1
2025-11-06 02:00 | 1193.7487 | 0 | 0 | bar: Generator Availability G1
2025-11-06 03:00 | 1193.7487 | 0 | 0 | bar: Generator Availability G1
2025-11-06 04:00 | 1193.7487 | 0 | 0 | bar: Generator Availability G1
2025-11-06 05:00 | 1193.7487 | 0 | 0 | bar: Generator Availability G1
2025-11-06 06:00 | 1193.7487 | 0 | 0 | bar: Generator Availability G1
2025-11-06 07:00 | 1193.7487 | 0 | 0 | bar: Generator Availability G1
2025-11-06 08:00 | 1193.7487 | 0 | 0 | bar: Generator Availability G1
2025-11-06 09:00 | 1193.7487 | 0 | 0 | bar: Generator Availability G1
2025-11-06 10:00 | 1193.7487 | 0 | 0 | bar: Generator Availability G1
2025-11-06 11:00 | 1193.7487 | 0 | 0 | bar: Generator Availability G1
2025-11-06 12:00 | 1193.7487 | 0 | 0 | bar: Generator Availability G1
2025-11-06 13:00 | 1193.7487 | 0 | 0 | bar: Generator Availability G1
2025-11-06 14:00 | 1193.7487 | 0 | 0 | bar: Generator Availability G1
2025-11-06 15:00 | 1193.7487 | 0 | 0 | bar: Generator Availability G1
2025-11-06 16:00 | 1193.7487 | 0 | 0 | bar: Generator Availability G1
2025-11-06 17:00 | 1193.7487 | 0 | 0 | bar: Generator Availability G1
2025-11-06 18:00 | 1193.7487 | 0 | 0 | bar: Generator Availability G1
2025-11-06 19:00 | 1193.7487 | 0 | 0 | bar: Generator Availability G1
2025-11-06 20:00 | 1193.7487 | 0 | 0 | bar: Generator Availability G1
2025-11-06 21:00 | 1193.7487 | 0 | 0 | bar: Generator Availability G1
2025-11-06 22:00 | 1193.7487 | 0 | 0 | bar: Generator Availability G1
2025-11-06 23:00 | 1193.7487 | 0 | 0 | bar: Generator Availability G1
2025-11-07 | 1193.7487 | 0 | 0 | bar: Generator Availability G1
2025-11-07 01:00 | 1193.7487 | 0 | 0 | bar: Generator Availability G1
2025-11-07 02:00 | 1193.7487 | 0 | 0 | bar: Generator Availability G1
2025-11-07 03:00 | 1193.7487 | 0 | 0 | bar: Generator Availability G1
2025-11-07 04:00 | 1193.7487 | 0 | 0 | bar: Generator Availability G1
2025-11-07 05:00 | 1193.7487 | 0 | 0 | bar: Generator Availability G1
2025-11-07 06:00 | 1193.7487 | 0 | 0 | bar: Generator Availability G1
2025-11-07 07:00 | 1193.7487 | 0 | 0 | bar: Generator Availability G1
2025-11-07 08:00 | 1193.7487 | 0 | 0 | bar: Generator Availability G1
2025-11-07 09:00 | 1193.7487 | 0 | 0 | bar: Generator Availability G1
2025-11-07 10:00 | 1193.7487 | 0 | 0 | bar: Generator Availability G1
2025-11-07 11:00 | 1193.7487 | 0 | 0 | bar: Generator Availability G1
2025-11-07 12:00 | 1193.7487 | 0 | 0 | bar: Generator Availability G1
2025-11-07 13:00 | 1193.7487 | 0 | 0 | bar: Generator Availability G1
2025-11-07 14:00 | 1193.7487 | 0 | 0 | bar: Generator Availability G1
2025-11-07 15:00 | 1193.7487 | 0 | 0 | bar: Generator Availability G1
2025-11-07 16:00 | 1193.7487 | 0 | 0 | bar: Generator Availability G1
2025-11-07 17:00 | 1193.7487 | 0 | 0 | bar: Generator Availability G1
2025-11-07 18:00 | 1193.7487 | 0 | 0 | bar: Generator Availability G1
2025-11-07 19:00 | 1193.7487 | 0 | 0 | bar: Generator Availability G1
2025-11-07 20:00 | 1193.7487 | 0 | 0 | bar: Generator Availability G1
2025-11-07 21:00 | 1193.7487 | 0 | 0 | bar: Generator Availability G1
2025-11-07 22:00 | 1193.7487 | 0 | 0 | bar: Generator Availability G1
2025-11-07 23:00 | 1193.7487 | 0 | 0 | bar: Generator Availability G1
2025-11-08 | 1193.7487 | 0 | 0 | bar: Generator Availability G1
2025-11-08 01:00 | 1193.7487 | 0 | 0 | bar: Generator Availability G1
2025-11-08 02:00 | 1193.7487 | 0 | 0 | bar: Generator Availability G1
2025-11-08 03:00 | 1193.7487 | 0 | 0 | bar: Generator Availability G1
2025-11-08 04:00 | 1193.7487 | 0 | 0 | bar: Generator Availability G1
2025-11-08 05:00 | 1193.7487 | 0 | 0 | bar: Generator Availability G1
2025-11-08 06:00 | 1193.7487 | 0 | 0 | bar: Generator Availability G1
2025-11-08 07:00 | 1193.7487 | 0 | 0 | bar: Generator Availability G1
2025-11-08 08:00 | 1193.7487 | 0 | 0 | bar: Generator Availability G1
2025-11-08 09:00 | 1193.7487 | 0 | 0 | bar: Generator Availability G1
2025-11-08 10:00 | 1193.7487 | 0 | 0 | bar: Generator Availability G1
2025-11-08 11:00 | 1193.7487 | 0 | 0 | bar: Generator Availability G1
2025-11-08 12:00 | 1193.7487 | 0 | 0 | bar: Generator Availability G1
2025-11-08 13:00 | 1193.7487 | 0 | 0 | bar: Generator Availability G1
2025-11-08 14:00 | 1193.7487 | 0 | 0 | bar: Generator Availability G1
2025-11-08 15:00 | 1193.7487 | 0 | 0 | bar: Generator Availability G1
2025-11-08 16:00 | 1193.7487 | 0 | 0 | bar: Generator Availability G1
2025-11-08 17:00 | 1193.7487 | 0 | 0 | bar: Generator Availability G1
2025-11-08 18:00 | 1193.7487 | 0 | 0 | bar: Generator Availability G1
2025-11-08 19:00 | 1193.7487 | 0 | 0 | bar: Generator Availability G1
2025-11-08 20:00 | 1193.7487 | 0 | 0 | bar: Generator Availability G1
2025-11-08 21:00 | 1193.7487 | 0 | 0 | bar: Generator Availability G1
2025-11-08 22:00 | 1193.7487 | 0 | 0 | bar: Generator Availability G1
2025-11-08 23:00 | 1193.7487 | 0 | 0 | bar: Generator Availability G1
2025-11-09 | 1193.7487 | 0 | 0 | bar: Generator Availability G1
2025-11-09 01:00 | 1193.7487 | 0 | 0 | bar: Generator Availability G1
2025-11-09 02:00 | 1193.7487 | 0 | 0 | bar: Generator Availability G1
2025-11-09 03:00 | 1193.7487 | 0 | 0 | bar: Generator Availability G1
2025-11-09 04:00 | 1193.7487 | 0 | 0 | bar: Generator Availability G1
2025-11-09 05:00 | 1193.7487 | 0 | 0 | bar: Generator Availability G1
2025-11-09 06:00 | 1193.7487 | 0 | 0 | bar: Generator Availability G1
2025-11-09 07:00 | 1193.7487 | 0 | 0 | bar: Generator Availability G1
2025-11-09 08:00 | 1193.7487 | 0 | 0 | bar: Generator Availability G1
2025-11-09 09:00 | 1193.7487 | 0 | 0 | bar: Generator Availability G1
2025-11-09 10:00 | 1193.7487 | 0 | 0 | bar: Generator Availability G1
2025-11-09 11:00 | 1193.7487 | 0 | 0 | bar: Generator Availability G1
2025-11-09 12:00 | 1193.7487 | 0 | 0 | bar: Generator Availability G1
2025-11-09 13:00 | 1193.7487 | 0 | 0 | bar: Generator Availability G1
2025-11-09 14:00 | 1193.7487 | 0 | 0 | bar: Generator Availability G1
2025-11-09 15:00 | 1193.7487 | 0 | 0 | bar: Generator Availability G1
2025-11-09 16:00 | 1193.7487 | 0 | 0 | bar: Generator Availability G1
2025-11-09 17:00 | 1193.7487 | 0 | 0 | bar: Generator Availability G1
2025-11-09 18:00 | 1193.7487 | 0 | 0 | bar: Generator Availability G1
2025-11-09 19:00 | 1193.7487 | 0 | 0 | bar: Generator Availability G1
2025-11-09 20:00 | 1193.7487 | 0 | 0 | bar: Generator Availability G1
2025-11-09 21:00 | 1193.7487 | 0 | 0 | bar: Generator Availability G1
2025-11-09 22:00 | 1193.7487 | 0 | 0 | bar: Generator Availability G1
2025-11-09 23:00 | 1193.7487 | 0 | 0 | bar: Generator Availability G1
2025-11-10 | 1193.7487 | 0 | 0 | bar: Generator Availability G1
2025-11-10 01:00 | 1193.7487 | 0 | 0 | bar: Generator Availability G1
2025-11-10 02:00 | 1193.7487 | 0 | 0 | bar: Generator Availability G1
2025-11-10 03:00 | 1193.7487 | 0 | 0 | bar: Generator Availability G1
2025-11-10 04:00 | 1193.7487 | 0 | 0 | bar: Generator Availability G1
2025-11-10 05:00 | 1193.7487 | 0 | 0 | bar: Generator Availability G1
2025-11-10 06:00 | 1193.7487 | 0 | 0 | bar: Generator Availability G1
2025-11-10 07:00 | 1193.7487 | 0 | 0 | bar: Generator Availability G1
2025-11-10 08:00 | 1193.7487 | 0 | 0 | bar: Generator Availability G1
2025-11-10 09:00 | 1193.7487 | 0 | 0 | bar: Generator Availability G1
2025-11-10 10:00 | 1193.7487 | 0 | 0 | bar: Generator Availability G1
2025-11-10 11:00 | 1193.7487 | 0 | 0 | bar: Generator Availability G1
2025-11-10 12:00 | 1193.7487 | 0 | 0 | bar: Generator Availability G1
2025-11-10 13:00 | 1193.7487 | 0 | 0 | bar: Generator Availability G1
2025-11-10 14:00 | 1193.7487 | 0 | 0 | bar: Generator Availability G1
2025-11-10 15:00 | 1193.7487 | 0 | 0 | bar: Generator Availability G1
2025-11-10 16:00 | 1193.7487 | 0 | 0 | bar: Generator Availability G1
2025-11-10 17:00 | 1193.7487 | 0 | 0 | bar: Generator Availability G1
2025-11-10 18:00 | 1193.7487 | 0 | 0 | bar: Generator Availability G1
2025-11-10 19:00 | 1193.7487 | 0 | 0 | bar: Generator Availability G1
2025-11-10 20:00 | 1193.7487 | 0 | 0 | bar: Generator Availability G1
2025-11-10 21:00 | 1193.7487 | 0 | 0 | bar: Generator Availability G1
2025-11-10 22:00 | 1193.7487 | 0 | 0 | bar: Generator Availability G1
2025-11-10 23:00 | 1193.7487 | 0 | 0 | bar: Generator Availability G1
2025-11-11 | 1193.7487 | 0 | 0 | bar: Generator Availability G1
2025-11-11 01:00 | 1193.7487 | 0 | 0 | bar: Generator Availability G1
2025-11-11 02:00 | 1193.7487 | 0 | 0 | bar: Generator Availability G1
2025-11-11 03:00 | 1193.7487 | 0 | 0 | bar: Generator Availability G1
2025-11-11 04:00 | 1193.7487 | 0 | 0 | bar: Generator Availability G1
2025-11-11 05:00 | 1193.7487 | 0 | 0 | bar: Generator Availability G1
2025-11-11 06:00 | 1193.7487 | 0 | 0 | bar: Generator Availability G1
2025-11-11 07:00 | 1193.7487 | 0 | 0 | bar: Generator Availability G1
2025-11-11 08:00 | 1193.7487 | 0 | 0 | bar: Generator Availability G1
2025-11-11 09:00 | 1193.7487 | 0 | 0 | bar: Generator Availability G1
2025-11-11 10:00 | 1193.7487 | 0 | 0 | bar: Generator Availability G1
2025-11-11 11:00 | 1193.7487 | 0 | 0 | bar: Generator Availability G1
2025-11-11 12:00 | 1193.7487 | 0 | 0 | bar: Generator Availability G1
2025-11-11 13:00 | 1193.7487 | 0 | 0 | bar: Generator Availability G1
2025-11-11 14:00 | 1193.7487 | 0 | 0 | bar: Generator Availability G1
2025-11-11 15:00 | 1193.7487 | 0 | 0 | bar: Generator Availability G1
2025-11-11 16:00 | 1193.7487 | 0 | 0 | bar: Generator Availability G1
2025-11-11 17:00 | 1193.7487 | 0 | 0 | bar: Generator Availability G1
2025-11-11 18:00 | 1193.7487 | 0 | 0 | bar: Generator Availability G1
2025-11-11 19:00 | 1193.7487 | 0 | 0 | bar: Generator Availability G1
2025-11-11 20:00 | 1193.7487 | 0 | 0 | bar: Generator Availability G1
2025-11-11 21:00 | 1193.7487 | 0 | 0 | bar: Generator Availability G1
2025-11-11 22:00 | 1193.7487 | 0 | 0 | bar: Generator Availability G1
2025-11-11 23:00 | 1193.7487 | 0 | 0 | bar: Generator Availability G1
2025-11-12 | 1193.7487 | 0 | 0 | bar: Generator Availability G1
2025-11-12 01:00 | 1193.7487 | 0 | 0 | bar: Generator Availability G1
2025-11-12 02:00 | 1193.7487 | 0 | 0 | bar: Generator Availability G1
2025-11-12 03:00 | 1193.7487 | 0 | 0 | bar: Generator Availability G1
2025-11-12 04:00 | 1193.7487 | 0 | 0 | bar: Generator Availability G1
2025-11-12 05:00 | 1193.7487 | 0 | 0 | bar: Generator Availability G1
2025-11-12 06:00 | 1193.7487 | 0 | 0 | bar: Generator Availability G1
2025-11-12 07:00 | 1193.7487 | 0 | 0 | bar: Generator Availability G1
2025-11-12 08:00 | 1193.7487 | 0 | 0 | bar: Generator Availability G1
2025-11-12 09:00 | 1193.7487 | 0 | 0 | bar: Generator Availability G1
2025-11-12 10:00 | 1193.7487 | 0 | 0 | bar: Generator Availability G1
2025-11-12 11:00 | 1193.7487 | 0 | 0 | bar: Generator Availability G1
2025-11-12 12:00 | 1193.7487 | 0 | 0 | bar: Generator Availability G1
2025-11-12 13:00 | 1193.7487 | 0 | 0 | bar: Generator Availability G1
2025-11-12 14:00 | 1193.7487 | 0 | 0 | bar: Generator Availability G1
2025-11-12 15:00 | 1193.7487 | 0 | 0 | bar: Generator Availability G1
2025-11-12 16:00 | 1193.7487 | 0 | 0 | bar: Generator Availability G1
2025-11-12 17:00 | 1193.7487 | 0 | 0 | bar: Generator Availability G1
2025-11-12 18:00 | 1193.7487 | 0 | 0 | bar: Generator Availability G1
2025-11-12 19:00 | 1193.7487 | 0 | 0 | bar: Generator Availability G1
2025-11-12 20:00 | 1193.7487 | 0 | 0 | bar: Generator Availability G1
2025-11-12 21:00 | 1193.7487 | 0 | 0 | bar: Generator Availability G1
2025-11-12 22:00 | 1193.7487 | 0 | 0 | bar: Generator Availability G1
2025-11-12 23:00 | 1193.7487 | 0 | 0 | bar: Generator Availability G1
2025-11-13 | 1193.7487 | 0 | 0 | bar: Generator Availability G1
2025-11-13 01:00 | 1193.7487 | 0 | 0 | bar: Generator Availability G1
2025-11-13 02:00 | 1193.7487 | 0 | 0 | bar: Generator Availability G1
2025-11-13 03:00 | 1193.7487 | 0 | 0 | bar: Generator Availability G1
2025-11-13 04:00 | 1193.7487 | 0 | 0 | bar: Generator Availability G1
2025-11-13 05:00 | 1193.7487 | 0 | 0 | bar: Generator Availability G1
2025-11-13 06:00 | 1193.7487 | 0 | 0 | bar: Generator Availability G1
2025-11-13 07:00 | 1193.7487 | 0 | 0 | bar: Generator Availability G1
2025-11-13 08:00 | 1193.7487 | 0 | 0 | bar: Generator Availability G1
2025-11-13 09:00 | 1193.7487 | 0 | 0 | bar: Generator Availability G1
2025-11-13 10:00 | 1193.7487 | 0 | 0 | bar: Generator Availability G1
2025-11-13 11:00 | 1193.7487 | 0 | 0 | bar: Generator Availability G1
2025-11-13 12:00 | 1193.7487 | 0 | 0 | bar: Generator Availability G1
2025-11-13 13:00 | 1193.7487 | 0 | 0 | bar: Generator Availability G1
2025-11-13 14:00 | 1193.7487 | 0 | 0 | bar: Generator Availability G1
2025-11-13 15:00 | 1193.7487 | 0 | 0 | bar: Generator Availability G1
2025-11-13 16:00 | 1193.7487 | 0 | 0 | bar: Generator Availability G1
2025-11-13 17:00 | 1193.7487 | 0 | 0 | bar: Generator Availability G1
2025-11-13 18:00 | 1193.7487 | 0 | 0 | bar: Generator Availability G1
2025-11-13 19:00 | 1193.7487 | 0 | 0 | bar: Generator Availability G1
2025-11-13 20:00 | 1193.7487 | 0 | 0 | bar: Generator Availability G1
2025-11-13 21:00 | 1193.7487 | 0 | 0 | bar: Generator Availability G1
2025-11-13 22:00 | 1193.7487 | 0 | 0 | bar: Generator Availability G1
2025-11-13 23:00 | 1193.7487 | 0 | 0 | bar: Generator Availability G1
2025-11-14 | 1193.7487 | 0 | 0 | bar: Generator Availability G1
2025-11-14 01:00 | 1193.7487 | 0 | 0 | bar: Generator Availability G1
2025-11-14 02:00 | 1193.7487 | 0 | 0 | bar: Generator Availability G1
2025-11-14 03:00 | 1193.7487 | 0 | 0 | bar: Generator Availability G1
2025-11-14 04:00 | 1193.7487 | 0 | 0 | bar: Generator Availability G1
2025-11-14 05:00 | 1193.7487 | 0 | 0 | bar: Generator Availability G1
2025-11-14 06:00 | 1193.7487 | 0 | 0 | bar: Generator Availability G1
2025-11-14 07:00 | 1193.7487 | 0 | 0 | bar: Generator Availability G1
2025-11-14 08:00 | 1193.7487 | 0 | 0 | bar: Generator Availability G1
2025-11-14 09:00 | 1193.7487 | 0 | 0 | bar: Generator Availability G1
2025-11-14 10:00 | 1193.7487 | 0 | 0 | bar: Generator Availability G1
2025-11-14 11:00 | 1193.7487 | 0 | 0 | bar: Generator Availability G1
2025-11-14 12:00 | 1193.7487 | 0 | 0 | bar: Generator Availability G1
2025-11-14 13:00 | 1193.7487 | 0 | 0 | bar: Generator Availability G1
2025-11-14 14:00 | 1193.7487 | 0 | 0 | bar: Generator Availability G1
2025-11-14 15:00 | 1193.7487 | 0 | 0 | bar: Generator Availability G1
2025-11-14 16:00 | 1193.7487 | 0 | 0 | bar: Generator Availability G1
2025-11-14 17:00 | 1193.7487 | 0 | 0 | bar: Generator Availability G1
2025-11-14 18:00 | 1193.7487 | 0 | 0 | bar: Generator Availability G1
2025-11-14 19:00 | 1193.7487 | 0 | 0 | bar: Generator Availability G1
2025-11-14 20:00 | 1193.7487 | 0 | 0 | bar: Generator Availability G1
2025-11-14 21:00 | 1193.7487 | 0 | 0 | bar: Generator Availability G1
2025-11-14 22:00 | 1193.7487 | 0 | 0 | bar: Generator Availability G1
2025-11-14 23:00 | 1193.7487 | 0 | 0 | bar: Generator Availability G1
2025-11-15 | 1193.7487 | 0 | 0 | bar: Generator Availability G1
2025-11-15 01:00 | 1193.7487 | 0 | 0 | bar: Generator Availability G1
2025-11-15 02:00 | 1193.7487 | 0 | 0 | bar: Generator Availability G1
2025-11-15 03:00 | 1193.7487 | 0 | 0 | bar: Generator Availability G1
2025-11-15 04:00 | 1193.7487 | 0 | 0 | bar: Generator Availability G1
2025-11-15 05:00 | 1193.7487 | 0 | 0 | bar: Generator Availability G1
2025-11-15 06:00 | 1193.7487 | 0 | 0 | bar: Generator Availability G1
2025-11-15 07:00 | 1193.7487 | 0 | 0 | bar: Generator Availability G1
2025-11-15 08:00 | 1193.7487 | 0 | 0 | bar: Generator Availability G1
2025-11-15 09:00 | 1193.7487 | 0 | 0 | bar: Generator Availability G1
2025-11-15 10:00 | 1193.7487 | 0 | 0 | bar: Generator Availability G1
2025-11-15 11:00 | 1193.7487 | 0 | 0 | bar: Generator Availability G1
2025-11-15 12:00 | 1193.7487 | 0 | 0 | bar: Generator Availability G1
2025-11-15 13:00 | 1193.7487 | 0 | 0 | bar: Generator Availability G1
2025-11-15 14:00 | 1193.7487 | 0 | 0 | bar: Generator Availability G1
2025-11-15 15:00 | 1193.7487 | 0 | 0 | bar: Generator Availability G1
2025-11-15 16:00 | 1193.7487 | 0 | 0 | bar: Generator Availability G1
2025-11-15 17:00 | 1193.7487 | 0 | 0 | bar: Generator Availability G1
2025-11-15 18:00 | 1193.7487 | 0 | 0 | bar: Generator Availability G1
2025-11-15 19:00 | 1193.7487 | 0 | 0 | bar: Generator Availability G1
2025-11-15 20:00 | 1193.7487 | 0 | 0 | bar: Generator Availability G1
2025-11-15 21:00 | 1193.7487 | 0 | 0 | bar: Generator Availability G1
2025-11-15 22:00 | 1193.7487 | 0 | 0 | bar: Generator Availability G1
2025-11-15 23:00 | 1193.7487 | 0 | 0 | bar: Generator Availability G1
2025-11-16 | 1193.7487 | 0 | 0 | bar: Generator Availability G1
2025-11-16 01:00 | 1193.7487 | 0 | 0 | bar: Generator Availability G1
2025-11-16 02:00 | 1193.7487 | 0 | 0 | bar: Generator Availability G1
2025-11-16 03:00 | 1193.7487 | 0 | 0 | bar: Generator Availability G1
2025-11-16 04:00 | 1193.7487 | 0 | 0 | bar: Generator Availability G1
2025-11-16 05:00 | 1193.7487 | 0 | 0 | bar: Generator Availability G1
2025-11-16 06:00 | 1193.7487 | 0 | 0 | bar: Generator Availability G1
2025-11-16 07:00 | 1193.7487 | 0 | 0 | bar: Generator Availability G1
2025-11-16 08:00 | 1193.7487 | 0 | 0 | bar: Generator Availability G1
2025-11-16 09:00 | 1193.7487 | 0 | 0 | bar: Generator Availability G1
2025-11-16 10:00 | 1193.7487 | 0 | 0 | bar: Generator Availability G1
2025-11-16 11:00 | 1193.7487 | 0 | 0 | bar: Generator Availability G1
2025-11-16 12:00 | 1193.7487 | 0 | 0 | bar: Generator Availability G1
2025-11-16 13:00 | 1193.7487 | 0 | 0 | bar: Generator Availability G1
2025-11-16 14:00 | 1193.7487 | 0 | 0 | bar: Generator Availability G1
2025-11-16 15:00 | 1193.7487 | 0 | 0 | bar: Generator Availability G1
2025-11-16 16:00 | 1193.7487 | 0 | 0 | bar: Generator Availability G1
2025-11-16 17:00 | 1193.7487 | 0 | 0 | bar: Generator Availability G1
2025-11-16 18:00 | 1193.7487 | 0 | 0 | bar: Generator Availability G1
2025-11-16 19:00 | 1193.7487 | 0 | 0 | bar: Generator Availability G1
2025-11-16 20:00 | 1193.7487 | 0 | 0 | bar: Generator Availability G1
2025-11-16 21:00 | 1193.7487 | 0 | 0 | bar: Generator Availability G1
2025-11-16 22:00 | 1193.7487 | 0 | 0 | bar: Generator Availability G1
2025-11-16 23:00 | 1193.7487 | 0 | 0 | bar: Generator Availability G1
2025-11-17 | 1193.7487 | 0 | 0 | bar: Generator Availability G1
2025-11-17 01:00 | 1193.7487 | 0 | 0 | bar: Generator Availability G1
2025-11-17 02:00 | 1193.7487 | 0 | 0 | bar: Generator Availability G1
2025-11-17 03:00 | 1193.7487 | 0 | 0 | bar: Generator Availability G1
2025-11-17 04:00 | 1193.7487 | 0 | 0 | bar: Generator Availability G1
2025-11-17 05:00 | 1193.7487 | 0 | 0 | bar: Generator Availability G1
2025-11-17 06:00 | 1193.7487 | 0 | 0 | bar: Generator Availability G1
2025-11-17 07:00 | 1193.7487 | 0 | 0 | bar: Generator Availability G1
2025-11-17 08:00 | 1193.7487 | 0 | 0 | bar: Generator Availability G1
2025-11-17 09:00 | 1193.7487 | 0 | 0 | bar: Generator Availability G1
2025-11-17 10:00 | 1193.7487 | 0 | 0 | bar: Generator Availability G1
2025-11-17 11:00 | 1193.7487 | 0 | 0 | bar: Generator Availability G1
2025-11-17 12:00 | 1193.7487 | 0 | 0 | bar: Generator Availability G1
2025-11-17 13:00 | 1193.7487 | 0 | 0 | bar: Generator Availability G1
2025-11-17 14:00 | 1193.7487 | 0 | 0 | bar: Generator Availability G1
2025-11-17 15:00 | 1193.7487 | 0 | 0 | bar: Generator Availability G1
2025-11-17 16:00 | 1193.7487 | 0 | 0 | bar: Generator Availability G1
2025-11-17 17:00 | 1193.7487 | 0 | 0 | bar: Generator Availability G1
2025-11-17 18:00 | 1193.7487 | 0 | 0 | bar: Generator Availability G1
2025-11-17 19:00 | 1193.7487 | 0 | 0 | bar: Generator Availability G1
2025-11-17 20:00 | 1193.7487 | 0 | 0 | bar: Generator Availability G1
2025-11-17 21:00 | 1193.7487 | 0 | 0 | bar: Generator Availability G1
2025-11-17 22:00 | 1193.7487 | 0 | 0 | bar: Generator Availability G1
2025-11-17 23:00 | 1193.7487 | 0 | 0 | bar: Generator Availability G1
2025-11-18 | 1193.7487 | 0 | 0 | bar: Generator Availability G1
2025-11-18 01:00 | 1193.7487 | 0 | 0 | bar: Generator Availability G1
2025-11-18 02:00 | 1193.7487 | 0 | 0 | bar: Generator Availability G1
2025-11-18 03:00 | 1193.7487 | 0 | 0 | bar: Generator Availability G1
2025-11-18 04:00 | 1193.7487 | 0 | 0 | bar: Generator Availability G1
2025-11-18 05:00 | 1193.7487 | 0 | 0 | bar: Generator Availability G1
2025-11-18 06:00 | 1193.7487 | 0 | 0 | bar: Generator Availability G1
2025-11-18 07:00 | 1193.7487 | 0 | 0 | bar: Generator Availability G1
2025-11-18 08:00 | 1193.7487 | 0 | 0 | bar: Generator Availability G1
2025-11-18 09:00 | 1193.7487 | 0 | 0 | bar: Generator Availability G1
2025-11-18 10:00 | 1193.7487 | 0 | 0 | bar: Generator Availability G1
2025-11-18 11:00 | 1193.7487 | 0 | 0 | bar: Generator Availability G1
2025-11-18 12:00 | 1193.7487 | 0 | 0 | bar: Generator Availability G1
2025-11-18 13:00 | 1193.7487 | 0 | 0 | bar: Generator Availability G1
2025-11-18 14:00 | 1193.7487 | 0 | 0 | bar: Generator Availability G1
2025-11-18 15:00 | 1193.7487 | 0 | 0 | bar: Generator Availability G1
2025-11-18 16:00 | 1193.7487 | 0 | 0 | bar: Generator Availability G1
2025-11-18 17:00 | 1193.7487 | 0 | 0 | bar: Generator Availability G1
2025-11-18 18:00 | 1193.7487 | 0 | 0 | bar: Generator Availability G1
2025-11-18 19:00 | 1193.7487 | 0 | 0 | bar: Generator Availability G1
2025-11-18 20:00 | 1193.7487 | 0 | 0 | bar: Generator Availability G1
2025-11-18 21:00 | 1193.7487 | 0 | 0 | bar: Generator Availability G1
2025-11-18 22:00 | 1193.7487 | 0 | 0 | bar: Generator Availability G1
2025-11-18 23:00 | 1193.7487 | 0 | 0 | bar: Generator Availability G1
2025-11-19 | 1193.7487 | 0 | 0 | bar: Generator Availability G1
2025-11-19 01:00 | 1193.7487 | 0 | 0 | bar: Generator Availability G1
2025-11-19 02:00 | 1193.7487 | 0 | 0 | bar: Generator Availability G1
2025-11-19 03:00 | 1193.7487 | 0 | 0 | bar: Generator Availability G1
2025-11-19 04:00 | 1193.7487 | 0 | 0 | bar: Generator Availability G1
2025-11-19 05:00 | 1193.7487 | 0 | 0 | bar: Generator Availability G1
2025-11-19 06:00 | 1193.7487 | 0 | 0 | bar: Generator Availability G1
2025-11-19 07:00 | 1193.7487 | 0 | 0 | bar: Generator Availability G1
2025-11-19 08:00 | 1193.7487 | 0 | 0 | bar: Generator Availability G1
2025-11-19 09:00 | 1193.7487 | 0 | 0 | bar: Generator Availability G1
2025-11-19 10:00 | 1193.7487 | 0 | 0 | bar: Generator Availability G1
2025-11-19 11:00 | 1193.7487 | 0 | 0 | bar: Generator Availability G1
2025-11-19 12:00 | 1193.7487 | 0 | 0 | bar: Generator Availability G1
2025-11-19 13:00 | 1193.7487 | 0 | 0 | bar: Generator Availability G1
2025-11-19 14:00 | 1193.7487 | 0 | 0 | bar: Generator Availability G1
2025-11-19 15:00 | 1193.7487 | 0 | 0 | bar: Generator Availability G1
2025-11-19 16:00 | 1193.7487 | 0 | 0 | bar: Generator Availability G1
2025-11-19 17:00 | 1193.7487 | 0 | 0 | bar: Generator Availability G1
2025-11-19 18:00 | 1193.7487 | 0 | 0 | bar: Generator Availability G1
2025-11-19 19:00 | 1193.7487 | 0 | 0 | bar: Generator Availability G1
2025-11-19 20:00 | 1193.7487 | 0 | 0 | bar: Generator Availability G1
2025-11-19 21:00 | 1193.7487 | 0 | 0 | bar: Generator Availability G1
2025-11-19 22:00 | 1193.7487 | 0 | 0 | bar: Generator Availability G1
2025-11-19 23:00 | 1193.7487 | 0 | 0 | bar: Generator Availability G1
2025-11-20 | 1193.7487 | 0 | 0 | bar: Generator Availability G1
2025-11-20 01:00 | 1193.7487 | 0 | 0 | bar: Generator Availability G1
2025-11-20 02:00 | 1193.7487 | 0 | 0 | bar: Generator Availability G1
2025-11-20 03:00 | 1193.7487 | 0 | 0 | bar: Generator Availability G1
2025-11-20 04:00 | 1193.7487 | 0 | 0 | bar: Generator Availability G1
2025-11-20 05:00 | 1193.7487 | 0 | 0 | bar: Generator Availability G1
2025-11-20 06:00 | 1193.7487 | 0 | 0 | bar: Generator Availability G1
2025-11-20 07:00 | 1193.7487 | 0 | 0 | bar: Generator Availability G1
2025-11-20 08:00 | 1193.7487 | 0 | 0 | bar: Generator Availability G1
2025-11-20 09:00 | 1193.7487 | 0 | 0 | bar: Generator Availability G1
2025-11-20 10:00 | 1193.7487 | 0 | 0 | bar: Generator Availability G1
2025-11-20 11:00 | 1193.7487 | 0 | 0 | bar: Generator Availability G1
2025-11-20 12:00 | 1193.7487 | 0 | 0 | bar: Generator Availability G1
2025-11-20 13:00 | 1193.7487 | 0 | 0 | bar: Generator Availability G1
2025-11-20 14:00 | 1193.7487 | 0 | 0 | bar: Generator Availability G1
2025-11-20 15:00 | 1193.7487 | 0 | 0 | bar: Generator Availability G1
2025-11-20 16:00 | 1193.7487 | 0 | 0 | bar: Generator Availability G1
2025-11-20 17:00 | 1193.7487 | 0 | 0 | bar: Generator Availability G1
2025-11-20 18:00 | 1193.7487 | 0 | 0 | bar: Generator Availability G1
2025-11-20 19:00 | 1193.7487 | 0 | 0 | bar: Generator Availability G1
2025-11-20 20:00 | 1193.7487 | 0 | 0 | bar: Generator Availability G1
2025-11-20 21:00 | 1193.7487 | 0 | 0 | bar: Generator Availability G1
2025-11-20 22:00 | 1193.7487 | 0 | 0 | bar: Generator Availability G1
2025-11-20 23:00 | 1193.7487 | 0 | 0 | bar: Generator Availability G1
2025-11-21 | 1193.7487 | 0 | 0 | bar: Generator Availability G1
2025-11-21 01:00 | 1193.7487 | 0 | 0 | bar: Generator Availability G1
2025-11-21 02:00 | 1193.7487 | 0 | 0 | bar: Generator Availability G1
2025-11-21 03:00 | 1193.7487 | 0 | 0 | bar: Generator Availability G1
2025-11-21 04:00 | 1193.7487 | 0 | 0 | bar: Generator Availability G1
2025-11-21 05:00 | 1193.7487 | 0 | 0 | bar: Generator Availability G1
2025-11-21 06:00 | 1193.7487 | 0 | 0 | bar: Generator Availability G1
2025-11-21 07:00 | 1193.7487 | 0 | 0 | bar: Generator Availability G1
2025-11-21 08:00 | 1193.7487 | 0 | 0 | bar: Generator Availability G1
2025-11-21 09:00 | 1193.7487 | 0 | 0 | bar: Generator Availability G1
2025-11-21 10:00 | 1193.7487 | 0 | 0 | bar: Generator Availability G1
2025-11-21 11:00 | 1193.7487 | 0 | 0 | bar: Generator Availability G1
2025-11-21 12:00 | 1193.7487 | 0 | 0 | bar: Generator Availability G1
2025-11-21 13:00 | 1193.7487 | 0 | 0 | bar: Generator Availability G1
2025-11-21 14:00 | 1193.7487 | 0 | 0 | bar: Generator Availability G1
2025-11-21 15:00 | 1193.7487 | 0 | 0 | bar: Generator Availability G1
2025-11-21 16:00 | 1193.7487 | 0 | 0 | bar: Generator Availability G1
2025-11-21 17:00 | 1193.7487 | 0 | 0 | bar: Generator Availability G1
2025-11-21 18:00 | 1193.7487 | 0 | 0 | bar: Generator Availability G1
2025-11-21 19:00 | 1193.7487 | 0 | 0 | bar: Generator Availability G1
2025-11-21 20:00 | 1193.7487 | 0 | 0 | bar: Generator Availability G1
2025-11-21 21:00 | 1193.7487 | 0 | 0 | bar: Generator Availability G1
2025-11-21 22:00 | 1193.7487 | 0 | 0 | bar: Generator Availability G1
2025-11-21 23:00 | 1193.7487 | 0 | 0 | bar: Generator Availability G1
2025-11-22 | 1193.7487 | 0 | 0 | bar: Generator Availability G1
2025-11-22 01:00 | 1193.7487 | 0 | 0 | bar: Generator Availability G1
2025-11-22 02:00 | 1193.7487 | 0 | 0 | bar: Generator Availability G1
2025-11-22 03:00 | 1193.7487 | 0 | 0 | bar: Generator Availability G1
2025-11-22 04:00 | 1193.7487 | 0 | 0 | bar: Generator Availability G1
2025-11-22 05:00 | 1193.7487 | 0 | 0 | bar: Generator Availability G1
2025-11-22 06:00 | 1193.7487 | 0 | 0 | bar: Generator Availability G1
2025-11-22 07:00 | 1193.7487 | 0 | 0 | bar: Generator Availability G1
2025-11-22 08:00 | 1193.7487 | 0 | 0 | bar: Generator Availability G1
2025-11-22 09:00 | 1193.7487 | 0 | 0 | bar: Generator Availability G1
2025-11-22 10:00 | 1193.7487 | 0 | 0 | bar: Generator Availability G1
2025-11-22 11:00 | 1193.7487 | 0 | 0 | bar: Generator Availability G1
2025-11-22 12:00 | 1193.7487 | 0 | 0 | bar: Generator Availability G1
2025-11-22 13:00 | 1193.7487 | 0 | 0 | bar: Generator Availability G1
2025-11-22 14:00 | 1193.7487 | 0 | 0 | bar: Generator Availability G1
2025-11-22 15:00 | 1193.7487 | 0 | 0 | bar: Generator Availability G1
2025-11-22 16:00 | 1193.7487 | 0 | 0 | bar: Generator Availability G1
2025-11-22 17:00 | 1193.7487 | 0 | 0 | bar: Generator Availability G1
2025-11-22 18:00 | 1193.7487 | 0 | 0 | bar: Generator Availability G1
2025-11-22 19:00 | 1193.7487 | 0 | 0 | bar: Generator Availability G1
2025-11-22 20:00 | 1193.7487 | 0 | 0 | bar: Generator Availability G1
2025-11-22 21:00 | 1193.7487 | 0 | 0 | bar: Generator Availability G1
2025-11-22 22:00 | 1193.7487 | 0 | 0 | bar: Generator Availability G1
2025-11-22 23:00 | 1193.7487 | 0 | 0 | bar: Generator Availability G1
2025-11-23 | 1193.7487 | 0 | 0 | bar: Generator Availability G1
2025-11-23 01:00 | 1193.7487 | 0 | 0 | bar: Generator Availability G1
2025-11-23 02:00 | 1193.7487 | 0 | 0 | bar: Generator Availability G1
2025-11-23 03:00 | 1193.7487 | 0 | 0 | bar: Generator Availability G1
2025-11-23 04:00 | 1193.7487 | 0 | 0 | bar: Generator Availability G1
2025-11-23 05:00 | 1193.7487 | 0 | 0 | bar: Generator Availability G1
2025-11-23 06:00 | 1193.7487 | 0 | 0 | bar: Generator Availability G1
2025-11-23 07:00 | 1193.7487 | 0 | 0 | bar: Generator Availability G1
2025-11-23 08:00 | 1193.7487 | 0 | 0 | bar: Generator Availability G1
2025-11-23 09:00 | 1193.7487 | 0 | 0 | bar: Generator Availability G1
2025-11-23 10:00 | 1193.7487 | 0 | 0 | bar: Generator Availability G1
2025-11-23 11:00 | 1193.7487 | 0 | 0 | bar: Generator Availability G1
2025-11-23 12:00 | 1193.7487 | 0 | 0 | bar: Generator Availability G1
2025-11-23 13:00 | 1193.7487 | 0 | 0 | bar: Generator Availability G1
2025-11-23 14:00 | 1193.7487 | 0 | 0 | bar: Generator Availability G1
2025-11-23 15:00 | 1193.7487 | 0 | 0 | bar: Generator Availability G1
2025-11-23 16:00 | 1193.7487 | 0 | 0 | bar: Generator Availability G1
2025-11-23 17:00 | 1193.7487 | 0 | 0 | bar: Generator Availability G1
2025-11-23 18:00 | 1193.7487 | 0 | 0 | bar: Generator Availability G1
2025-11-23 19:00 | 1193.7487 | 0 | 0 | bar: Generator Availability G1
2025-11-23 20:00 | 1193.7487 | 0 | 0 | bar: Generator Availability G1
2025-11-23 21:00 | 1193.7487 | 0 | 0 | bar: Generator Availability G1
2025-11-23 22:00 | 1193.7487 | 0 | 0 | bar: Generator Availability G1
2025-11-23 23:00 | 1193.7487 | 0 | 0 | bar: Generator Availability G1
2025-11-24 | 1193.7487 | 0 | 0 | bar: Generator Availability G1
2025-11-24 01:00 | 1193.7487 | 0 | 0 | bar: Generator Availability G1
2025-11-24 02:00 | 1193.7487 | 0 | 0 | bar: Generator Availability G1
2025-11-24 03:00 | 1193.7487 | 0 | 0 | bar: Generator Availability G1
2025-11-24 04:00 | 1193.7487 | 0 | 0 | bar: Generator Availability G1
2025-11-24 05:00 | 1193.7487 | 0 | 0 | bar: Generator Availability G1
2025-11-24 06:00 | 1193.7487 | 0 | 0 | bar: Generator Availability G1
2025-11-24 07:00 | 1193.7487 | 0 | 0 | bar: Generator Availability G1
2025-11-24 08:00 | 1193.7487 | 0 | 0 | bar: Generator Availability G1
2025-11-24 09:00 | 1193.7487 | 0 | 0 | bar: Generator Availability G1
2025-11-24 10:00 | 1193.7487 | 0 | 0 | bar: Generator Availability G1
2025-11-24 11:00 | 1193.7487 | 0 | 0 | bar: Generator Availability G1
2025-11-24 12:00 | 1193.7487 | 0 | 0 | bar: Generator Availability G1
2025-11-24 13:00 | 1193.7487 | 0 | 0 | bar: Generator Availability G1
2025-11-24 14:00 | 1193.7487 | 0 | 0 | bar: Generator Availability G1
2025-11-24 15:00 | 1193.7487 | 0 | 0 | bar: Generator Availability G1
2025-11-24 16:00 | 1193.7487 | 0 | 0 | bar: Generator Availability G1
2025-11-24 17:00 | 1193.7487 | 0 | 0 | bar: Generator Availability G1
2025-11-24 18:00 | 1193.7487 | 0 | 0 | bar: Generator Availability G1
2025-11-24 19:00 | 1193.7487 | 0 | 0 | bar: Generator Availability G1
2025-11-24 20:00 | 1193.7487 | 0 | 0 | bar: Generator Availability G1
2025-11-24 21:00 | 1193.7487 | 0 | 0 | bar: Generator Availability G1
2025-11-24 22:00 | 1193.7487 | 0 | 0 | bar: Generator Availability G1
2025-11-24 23:00 | 1193.7487 | 0 | 0 | bar: Generator Availability G1
2025-11-25 | 1193.7487 | 0 | 0 | bar: Generator Availability G1
2025-11-25 01:00 | 1193.7487 | 0 | 0 | bar: Generator Availability G1
2025-11-25 02:00 | 1193.7487 | 0 | 0 | bar: Generator Availability G1
2025-11-25 03:00 | 1193.7487 | 0 | 0 | bar: Generator Availability G1
2025-11-25 04:00 | 1193.7487 | 0 | 0 | bar: Generator Availability G1
2025-11-25 05:00 | 1193.7487 | 0 | 0 | bar: Generator Availability G1
2025-11-25 06:00 | 1193.7487 | 0 | 0 | bar: Generator Availability G1
2025-11-25 07:00 | 1193.7487 | 0 | 0 | bar: Generator Availability G1
2025-11-25 08:00 | 1193.7487 | 0 | 0 | bar: Generator Availability G1
2025-11-25 09:00 | 1193.7487 | 0 | 0 | bar: Generator Availability G1
2025-11-25 10:00 | 1193.7487 | 0 | 0 | bar: Generator Availability G1
2025-11-25 11:00 | 1193.7487 | 0 | 0 | bar: Generator Availability G1
2025-11-25 12:00 | 1193.7487 | 0 | 0 | bar: Generator Availability G1
2025-11-25 13:00 | 1193.7487 | 0 | 0 | bar: Generator Availability G1
2025-11-25 14:00 | 1193.7487 | 0 | 0 | bar: Generator Availability G1
2025-11-25 15:00 | 1193.7487 | 0 | 0 | bar: Generator Availability G1
2025-11-25 16:00 | 1193.7487 | 0 | 0 | bar: Generator Availability G1
2025-11-25 17:00 | 1193.7487 | 0 | 0 | bar: Generator Availability G1
2025-11-25 18:00 | 1193.7487 | 0 | 0 | bar: Generator Availability G1
2025-11-25 19:00 | 1193.7487 | 0 | 0 | bar: Generator Availability G1
2025-11-25 20:00 | 1193.7487 | 0 | 0 | bar: Generator Availability G1
2025-11-25 21:00 | 1193.7487 | 0 | 0 | bar: Generator Availability G1
2025-11-25 22:00 | 1193.7487 | 0 | 0 | bar: Generator Availability G1
2025-11-25 23:00 | 1193.7487 | 0 | 0 | bar: Generator Availability G1
2025-11-26 | 1193.7487 | 0 | 0 | bar: Generator Availability G1
2025-11-26 01:00 | 1193.7487 | 0 | 0 | bar: Generator Availability G1
2025-11-26 02:00 | 1193.7487 | 0 | 0 | bar: Generator Availability G1
2025-11-26 03:00 | 1193.7487 | 0 | 0 | bar: Generator Availability G1
2025-11-26 04:00 | 1193.7487 | 0 | 0 | bar: Generator Availability G1
2025-11-26 05:00 | 1193.7487 | 0 | 0 | bar: Generator Availability G1
2025-11-26 06:00 | 1193.7487 | 0 | 0 | bar: Generator Availability G1
2025-11-26 07:00 | 1193.7487 | 0 | 0 | bar: Generator Availability G1
2025-11-26 08:00 | 1193.7487 | 0 | 0 | bar: Generator Availability G1
2025-11-26 09:00 | 1193.7487 | 0 | 0 | bar: Generator Availability G1
2025-11-26 10:00 | 1193.7487 | 0 | 0 | bar: Generator Availability G1
2025-11-26 11:00 | 1193.7487 | 0 | 0 | bar: Generator Availability G1
2025-11-26 12:00 | 1193.7487 | 0 | 0 | bar: Generator Availability G1
2025-11-26 13:00 | 1193.7487 | 0 | 0 | bar: Generator Availability G1
2025-11-26 14:00 | 1193.7487 | 0 | 0 | bar: Generator Availability G1
2025-11-26 15:00 | 1193.7487 | 0 | 0 | bar: Generator Availability G1
2025-11-26 16:00 | 1193.7487 | 0 | 0 | bar: Generator Availability G1
2025-11-26 17:00 | 1193.7487 | 0 | 0 | bar: Generator Availability G1
2025-11-26 18:00 | 1193.7487 | 0 | 0 | bar: Generator Availability G1
2025-11-26 19:00 | 1193.7487 | 0 | 0 | bar: Generator Availability G1
2025-11-26 20:00 | 1193.7487 | 0 | 0 | bar: Generator Availability G1
2025-11-26 21:00 | 1193.7487 | 0 | 0 | bar: Generator Availability G1
2025-11-26 22:00 | 1193.7487 | 0 | 0 | bar: Generator Availability G1
2025-11-26 23:00 | 1193.7487 | 0 | 0 | bar: Generator Availability G1
2025-11-27 | 1193.7487 | 0 | 0 | bar: Generator Availability G1
2025-11-27 01:00 | 1193.7487 | 0 | 0 | bar: Generator Availability G1
2025-11-27 02:00 | 1193.7487 | 0 | 0 | bar: Generator Availability G1
2025-11-27 03:00 | 1193.7487 | 0 | 0 | bar: Generator Availability G1
2025-11-27 04:00 | 1193.7487 | 0 | 0 | bar: Generator Availability G1
2025-11-27 05:00 | 1193.7487 | 0 | 0 | bar: Generator Availability G1
2025-11-27 06:00 | 1193.7487 | 0 | 0 | bar: Generator Availability G1
2025-11-27 07:00 | 1193.7487 | 0 | 0 | bar: Generator Availability G1
2025-11-27 08:00 | 1193.7487 | 0 | 0 | bar: Generator Availability G1
2025-11-27 09:00 | 1193.7487 | 0 | 0 | bar: Generator Availability G1
2025-11-27 10:00 | 1193.7487 | 0 | 0 | bar: Generator Availability G1
2025-11-27 11:00 | 1193.7487 | 0 | 0 | bar: Generator Availability G1
2025-11-27 12:00 | 1193.7487 | 0 | 0 | bar: Generator Availability G1
2025-11-27 13:00 | 1193.7487 | 0 | 0 | bar: Generator Availability G1
2025-11-27 14:00 | 1193.7487 | 0 | 0 | bar: Generator Availability G1
2025-11-27 15:00 | 1193.7487 | 0 | 0 | bar: Generator Availability G1
2025-11-27 16:00 | 1193.7487 | 0 | 0 | bar: Generator Availability G1
2025-11-27 17:00 | 1193.7487 | 0 | 0 | bar: Generator Availability G1
2025-11-27 18:00 | 1193.7487 | 0 | 0 | bar: Generator Availability G1
2025-11-27 19:00 | 1193.7487 | 0 | 0 | bar: Generator Availability G1
2025-11-27 20:00 | 1193.7487 | 0 | 0 | bar: Generator Availability G1
2025-11-27 21:00 | 1193.7487 | 0 | 0 | bar: Generator Availability G1
2025-11-27 22:00 | 1193.7487 | 0 | 0 | bar: Generator Availability G1
2025-11-27 23:00 | 1193.7487 | 0 | 0 | bar: Generator Availability G1
2025-11-28 | 1193.7487 | 0 | 0 | bar: Generator Availability G1
2025-11-28 01:00 | 1193.7487 | 0 | 0 | bar: Generator Availability G1
2025-11-28 02:00 | 1193.7487 | 0 | 0 | bar: Generator Availability G1
2025-11-28 03:00 | 1193.7487 | 0 | 0 | bar: Generator Availability G1
2025-11-28 04:00 | 1193.7487 | 0 | 0 | bar: Generator Availability G1
2025-11-28 05:00 | 1193.7487 | 0 | 0 | bar: Generator Availability G1
2025-11-28 06:00 | 1193.7487 | 0 | 0 | bar: Generator Availability G1
2025-11-28 07:00 | 1193.7487 | 0 | 0 | bar: Generator Availability G1
2025-11-28 08:00 | 1193.7487 | 0 | 0 | bar: Generator Availability G1
2025-11-28 09:00 | 1193.7487 | 0 | 0 | bar: Generator Availability G1
2025-11-28 10:00 | 1193.7487 | 0 | 0 | bar: Generator Availability G1
2025-11-28 11:00 | 1193.7487 | 0 | 0 | bar: Generator Availability G1
2025-11-28 12:00 | 1193.7487 | 0 | 0 | bar: Generator Availability G1
2025-11-28 13:00 | 1193.7487 | 0 | 0 | bar: Generator Availability G1
2025-11-28 14:00 | 1193.7487 | 0 | 0 | bar: Generator Availability G1
2025-11-28 15:00 | 1193.7487 | 0 | 0 | bar: Generator Availability G1
2025-11-28 16:00 | 1193.7487 | 0 | 0 | bar: Generator Availability G1
2025-11-28 17:00 | 1193.7487 | 0 | 0 | bar: Generator Availability G1
2025-11-28 18:00 | 1193.7487 | 0 | 0 | bar: Generator Availability G1
2025-11-28 19:00 | 1193.7487 | 0 | 0 | bar: Generator Availability G1
2025-11-28 20:00 | 1193.7487 | 0 | 0 | bar: Generator Availability G1
2025-11-28 21:00 | 1193.7487 | 0 | 0 | bar: Generator Availability G1
2025-11-28 22:00 | 1193.7487 | 0 | 0 | bar: Generator Availability G1
2025-11-28 23:00 | 1193.7487 | 0 | 0 | bar: Generator Availability G1
2025-11-29 | 1193.7487 | 0 | 0 | bar: Generator Availability G1
2025-11-29 01:00 | 1193.7487 | 0 | 0 | bar: Generator Availability G1
2025-11-29 02:00 | 1193.7487 | 0 | 0 | bar: Generator Availability G1
2025-11-29 03:00 | 1193.7487 | 0 | 0 | bar: Generator Availability G1
2025-11-29 04:00 | 1193.7487 | 0 | 0 | bar: Generator Availability G1
2025-11-29 05:00 | 1193.7487 | 0 | 0 | bar: Generator Availability G1
2025-11-29 06:00 | 1193.7487 | 0 | 0 | bar: Generator Availability G1
2025-11-29 07:00 | 1193.7487 | 0 | 0 | bar: Generator Availability G1
2025-11-29 08:00 | 1193.7487 | 0 | 0 | bar: Generator Availability G1
2025-11-29 09:00 | 1193.7487 | 0 | 0 | bar: Generator Availability G1
2025-11-29 10:00 | 1193.7487 | 0 | 0 | bar: Generator Availability G1
2025-11-29 11:00 | 1193.7487 | 0 | 0 | bar: Generator Availability G1
2025-11-29 12:00 | 1193.7487 | 0 | 0 | bar: Generator Availability G1
2025-11-29 13:00 | 1193.7487 | 0 | 0 | bar: Generator Availability G1
2025-11-29 14:00 | 1193.7487 | 0 | 0 | bar: Generator Availability G1
2025-11-29 15:00 | 1193.7487 | 0 | 0 | bar: Generator Availability G1
2025-11-29 16:00 | 1193.7487 | 0 | 0 | bar: Generator Availability G1
2025-11-29 17:00 | 1193.7487 | 0 | 0 | bar: Generator Availability G1
2025-11-29 18:00 | 1193.7487 | 0 | 0 | bar: Generator Availability G1
2025-11-29 19:00 | 1193.7487 | 0 | 0 | bar: Generator Availability G1
2025-11-29 20:00 | 1193.7487 | 0 | 0 | bar: Generator Availability G1
2025-11-29 21:00 | 1193.7487 | 0 | 0 | bar: Generator Availability G1
2025-11-29 22:00 | 1193.7487 | 0 | 0 | bar: Generator Availability G1
2025-11-29 23:00 | 1193.7487 | 0 | 0 | bar: Generator Availability G1
2025-11-30 | 1193.7487 | 0 | 0 | bar: Generator Availability G1
2025-11-30 01:00 | 1193.7487 | 0 | 0 | bar: Generator Availability G1
2025-11-30 02:00 | 1193.7487 | 0 | 0 | bar: Generator Availability G1
2025-11-30 03:00 | 1193.7487 | 0 | 0 | bar: Generator Availability G1
2025-11-30 04:00 | 1193.7487 | 0 | 0 | bar: Generator Availability G1
2025-11-30 05:00 | 1193.7487 | 0 | 0 | bar: Generator Availability G1
2025-11-30 06:00 | 1193.7487 | 0 | 0 | bar: Generator Availability G1
2025-11-30 07:00 | 1193.7487 | 0 | 0 | bar: Generator Availability G1
2025-11-30 08:00 | 1193.7487 | 0 | 0 | bar: Generator Availability G1
2025-11-30 09:00 | 1193.7487 | 0 | 0 | bar: Generator Availability G1
2025-11-30 10:00 | 1193.7487 | 0 | 0 | bar: Generator Availability G1
2025-11-30 11:00 | 1193.7487 | 0 | 0 | bar: Generator Availability G1
2025-11-30 12:00 | 1193.7487 | 0 | 0 | bar: Generator Availability G1
2025-11-30 13:00 | 1193.7487 | 0 | 0 | bar: Generator Availability G1
2025-11-30 14:00 | 1193.7487 | 0 | 0 | bar: Generator Availability G1
2025-11-30 15:00 | 1193.7487 | 0 | 0 | bar: Generator Availability G1
2025-11-30 16:00 | 1193.7487 | 0 | 0 | bar: Generator Availability G1
2025-11-30 17:00 | 1193.7487 | 0 | 0 | bar: Generator Availability G1
2025-11-30 18:00 | 1193.7487 | 0 | 0 | bar: Generator Availability G1
2025-11-30 19:00 | 1193.7487 | 0 | 0 | bar: Generator Availability G1
2025-11-30 20:00 | 1193.7487 | 0 | 0 | bar: Generator Availability G1
2025-11-30 21:00 | 1193.7487 | 0 | 0 | bar: Generator Availability G1
2025-11-30 22:00 | 1193.7487 | 0 | 0 | bar: Generator Availability G1
2025-11-30 23:00 | 1193.7487 | 0 | 0 | bar: Generator Availability G1
2025-12-01 | 1340.2618 | 0 | 0 | bar: Generator Availability G1
2025-12-01 01:00 | 1340.2618 | 0 | 0 | bar: Generator Availability G1
2025-12-01 02:00 | 1340.2618 | 0 | 0 | bar: Generator Availability G1
2025-12-01 03:00 | 1340.2618 | 0 | 0 | bar: Generator Availability G1
2025-12-01 04:00 | 1340.2618 | 0 | 0 | bar: Generator Availability G1
2025-12-01 05:00 | 1340.2618 | 0 | 0 | bar: Generator Availability G1
2025-12-01 06:00 | 1340.2618 | 0 | 0 | bar: Generator Availability G1
2025-12-01 07:00 | 1340.2618 | 0 | 0 | bar: Generator Availability G1
2025-12-01 08:00 | 1340.2618 | 0 | 0 | bar: Generator Availability G1
2025-12-01 09:00 | 1340.2618 | 0 | 0 | bar: Generator Availability G1
2025-12-01 10:00 | 1340.2618 | 0 | 0 | bar: Generator Availability G1
2025-12-01 11:00 | 1340.2618 | 0 | 0 | bar: Generator Availability G1
2025-12-01 12:00 | 1340.2618 | 0 | 0 | bar: Generator Availability G1
2025-12-01 13:00 | 1340.2618 | 0 | 0 | bar: Generator Availability G1
2025-12-01 14:00 | 1340.2618 | 0 | 0 | bar: Generator Availability G1
2025-12-01 15:00 | 1340.2618 | 0 | 0 | bar: Generator Availability G1
2025-12-01 16:00 | 1340.2618 | 0 | 0 | bar: Generator Availability G1
2025-12-01 17:00 | 1340.2618 | 0 | 0 | bar: Generator Availability G1
2025-12-01 18:00 | 1340.2618 | 0 | 0 | bar: Generator Availability G1
2025-12-01 19:00 | 1340.2618 | 0 | 0 | bar: Generator Availability G1
2025-12-01 20:00 | 1340.2618 | 0 | 0 | bar: Generator Availability G1
2025-12-01 21:00 | 1340.2618 | 0 | 0 | bar: Generator Availability G1
2025-12-01 22:00 | 1340.2618 | 0 | 0 | bar: Generator Availability G1
2025-12-01 23:00 | 1340.2618 | 0 | 0 | bar: Generator Availability G1
2025-12-02 | 1340.2618 | 0 | 0 | bar: Generator Availability G1
2025-12-02 01:00 | 1340.2618 | 0 | 0 | bar: Generator Availability G1
2025-12-02 02:00 | 1340.2618 | 0 | 0 | bar: Generator Availability G1
2025-12-02 03:00 | 1340.2618 | 0 | 0 | bar: Generator Availability G1
2025-12-02 04:00 | 1340.2618 | 0 | 0 | bar: Generator Availability G1
2025-12-02 05:00 | 1340.2618 | 0 | 0 | bar: Generator Availability G1
2025-12-02 06:00 | 1340.2618 | 0 | 0 | bar: Generator Availability G1
2025-12-02 07:00 | 1340.2618 | 0 | 0 | bar: Generator Availability G1
2025-12-02 08:00 | 1340.2618 | 0 | 0 | bar: Generator Availability G1
2025-12-02 09:00 | 1340.2618 | 0 | 0 | bar: Generator Availability G1
2025-12-02 10:00 | 1340.2618 | 0 | 0 | bar: Generator Availability G1
2025-12-02 11:00 | 1340.2618 | 0 | 0 | bar: Generator Availability G1
2025-12-02 12:00 | 1340.2618 | 0 | 0 | bar: Generator Availability G1
2025-12-02 13:00 | 1340.2618 | 0 | 0 | bar: Generator Availability G1
2025-12-02 14:00 | 1340.2618 | 0 | 0 | bar: Generator Availability G1
2025-12-02 15:00 | 1340.2618 | 0 | 0 | bar: Generator Availability G1
2025-12-02 16:00 | 1340.2618 | 0 | 0 | bar: Generator Availability G1
2025-12-02 17:00 | 1340.2618 | 0 | 0 | bar: Generator Availability G1
2025-12-02 18:00 | 1340.2618 | 0 | 0 | bar: Generator Availability G1
2025-12-02 19:00 | 1340.2618 | 0 | 0 | bar: Generator Availability G1
2025-12-02 20:00 | 1340.2618 | 0 | 0 | bar: Generator Availability G1
2025-12-02 21:00 | 1340.2618 | 0 | 0 | bar: Generator Availability G1
2025-12-02 22:00 | 1340.2618 | 0 | 0 | bar: Generator Availability G1
2025-12-02 23:00 | 1340.2618 | 0 | 0 | bar: Generator Availability G1
2025-12-03 | 1340.2618 | 0 | 0 | bar: Generator Availability G1
2025-12-03 01:00 | 1340.2618 | 0 | 0 | bar: Generator Availability G1
2025-12-03 02:00 | 1340.2618 | 0 | 0 | bar: Generator Availability G1
2025-12-03 03:00 | 1340.2618 | 0 | 0 | bar: Generator Availability G1
2025-12-03 04:00 | 1340.2618 | 0 | 0 | bar: Generator Availability G1
2025-12-03 05:00 | 1340.2618 | 0 | 0 | bar: Generator Availability G1
2025-12-03 06:00 | 1340.2618 | 0 | 0 | bar: Generator Availability G1
2025-12-03 07:00 | 1340.2618 | 0 | 0 | bar: Generator Availability G1
2025-12-03 08:00 | 1340.2618 | 0 | 0 | bar: Generator Availability G1
2025-12-03 09:00 | 1340.2618 | 0 | 0 | bar: Generator Availability G1
2025-12-03 10:00 | 1340.2618 | 0 | 0 | bar: Generator Availability G1
2025-12-03 11:00 | 1340.2618 | 0 | 0 | bar: Generator Availability G1
2025-12-03 12:00 | 1340.2618 | 0 | 0 | bar: Generator Availability G1
2025-12-03 13:00 | 1340.2618 | 0 | 0 | bar: Generator Availability G1
2025-12-03 14:00 | 1340.2618 | 0 | 0 | bar: Generator Availability G1
2025-12-03 15:00 | 1340.2618 | 0 | 0 | bar: Generator Availability G1
2025-12-03 16:00 | 1340.2618 | 0 | 0 | bar: Generator Availability G1
2025-12-03 17:00 | 1340.2618 | 0 | 0 | bar: Generator Availability G1
2025-12-03 18:00 | 1340.2618 | 0 | 0 | bar: Generator Availability G1
2025-12-03 19:00 | 1340.2618 | 0 | 0 | bar: Generator Availability G1
2025-12-03 20:00 | 1340.2618 | 0 | 0 | bar: Generator Availability G1
2025-12-03 21:00 | 1340.2618 | 0 | 0 | bar: Generator Availability G1
2025-12-03 22:00 | 1340.2618 | 0 | 0 | bar: Generator Availability G1
2025-12-03 23:00 | 1340.2618 | 0 | 0 | bar: Generator Availability G1
2025-12-04 | 1340.2618 | 0 | 0 | bar: Generator Availability G1
2025-12-04 01:00 | 1340.2618 | 0 | 0 | bar: Generator Availability G1
2025-12-04 02:00 | 1340.2618 | 0 | 0 | bar: Generator Availability G1
2025-12-04 03:00 | 1340.2618 | 0 | 0 | bar: Generator Availability G1
2025-12-04 04:00 | 1340.2618 | 0 | 0 | bar: Generator Availability G1
2025-12-04 05:00 | 1340.2618 | 0 | 0 | bar: Generator Availability G1
2025-12-04 06:00 | 1340.2618 | 0 | 0 | bar: Generator Availability G1
2025-12-04 07:00 | 1340.2618 | 0 | 0 | bar: Generator Availability G1
2025-12-04 08:00 | 1340.2618 | 0 | 0 | bar: Generator Availability G1
2025-12-04 09:00 | 1340.2618 | 0 | 0 | bar: Generator Availability G1
2025-12-04 10:00 | 1340.2618 | 0 | 0 | bar: Generator Availability G1
2025-12-04 11:00 | 1340.2618 | 0 | 0 | bar: Generator Availability G1
2025-12-04 12:00 | 1340.2618 | 0 | 0 | bar: Generator Availability G1
2025-12-04 13:00 | 1340.2618 | 0 | 0 | bar: Generator Availability G1
2025-12-04 14:00 | 1340.2618 | 0 | 0 | bar: Generator Availability G1
2025-12-04 15:00 | 1340.2618 | 0 | 0 | bar: Generator Availability G1
2025-12-04 16:00 | 1340.2618 | 0 | 0 | bar: Generator Availability G1
2025-12-04 17:00 | 1340.2618 | 0 | 0 | bar: Generator Availability G1
2025-12-04 18:00 | 1340.2618 | 0 | 0 | bar: Generator Availability G1
2025-12-04 19:00 | 1340.2618 | 0 | 0 | bar: Generator Availability G1
2025-12-04 20:00 | 1340.2618 | 0 | 0 | bar: Generator Availability G1
2025-12-04 21:00 | 1340.2618 | 0 | 0 | bar: Generator Availability G1
2025-12-04 22:00 | 1340.2618 | 0 | 0 | bar: Generator Availability G1
2025-12-04 23:00 | 1340.2618 | 0 | 0 | bar: Generator Availability G1
2025-12-05 | 1340.2618 | 0 | 0 | bar: Generator Availability G1
2025-12-05 01:00 | 1340.2618 | 0 | 0 | bar: Generator Availability G1
2025-12-05 02:00 | 1340.2618 | 0 | 0 | bar: Generator Availability G1
2025-12-05 03:00 | 1340.2618 | 0 | 0 | bar: Generator Availability G1
2025-12-05 04:00 | 1340.2618 | 0 | 0 | bar: Generator Availability G1
2025-12-05 05:00 | 1340.2618 | 0 | 0 | bar: Generator Availability G1
2025-12-05 06:00 | 1340.2618 | 0 | 0 | bar: Generator Availability G1
2025-12-05 07:00 | 1340.2618 | 0 | 0 | bar: Generator Availability G1
2025-12-05 08:00 | 1340.2618 | 0 | 0 | bar: Generator Availability G1
2025-12-05 09:00 | 1340.2618 | 0 | 0 | bar: Generator Availability G1
2025-12-05 10:00 | 1340.2618 | 0 | 0 | bar: Generator Availability G1
2025-12-05 11:00 | 1340.2618 | 0 | 0 | bar: Generator Availability G1
2025-12-05 12:00 | 1340.2618 | 0 | 0 | bar: Generator Availability G1
2025-12-05 13:00 | 1340.2618 | 0 | 0 | bar: Generator Availability G1
2025-12-05 14:00 | 1340.2618 | 0 | 0 | bar: Generator Availability G1
2025-12-05 15:00 | 1340.2618 | 0 | 0 | bar: Generator Availability G1
2025-12-05 16:00 | 1340.2618 | 0 | 0 | bar: Generator Availability G1
2025-12-05 17:00 | 1340.2618 | 0 | 0 | bar: Generator Availability G1
2025-12-05 18:00 | 1340.2618 | 0 | 0 | bar: Generator Availability G1
2025-12-05 19:00 | 1340.2618 | 0 | 0 | bar: Generator Availability G1
2025-12-05 20:00 | 1340.2618 | 0 | 0 | bar: Generator Availability G1
2025-12-05 21:00 | 1340.2618 | 0 | 0 | bar: Generator Availability G1
2025-12-05 22:00 | 1340.2618 | 0 | 0 | bar: Generator Availability G1
2025-12-05 23:00 | 1340.2618 | 0 | 0 | bar: Generator Availability G1
2025-12-06 | 1340.2618 | 0 | 0 | bar: Generator Availability G1
2025-12-06 01:00 | 1340.2618 | 0 | 0 | bar: Generator Availability G1
2025-12-06 02:00 | 1340.2618 | 0 | 0 | bar: Generator Availability G1
2025-12-06 03:00 | 1340.2618 | 0 | 0 | bar: Generator Availability G1
2025-12-06 04:00 | 1340.2618 | 0 | 0 | bar: Generator Availability G1
2025-12-06 05:00 | 1340.2618 | 0 | 0 | bar: Generator Availability G1
2025-12-06 06:00 | 1340.2618 | 0 | 0 | bar: Generator Availability G1
2025-12-06 07:00 | 1340.2618 | 0 | 0 | bar: Generator Availability G1
2025-12-06 08:00 | 1340.2618 | 0 | 0 | bar: Generator Availability G1
2025-12-06 09:00 | 1340.2618 | 0 | 0 | bar: Generator Availability G1
2025-12-06 10:00 | 1340.2618 | 0 | 0 | bar: Generator Availability G1
2025-12-06 11:00 | 1340.2618 | 0 | 0 | bar: Generator Availability G1
2025-12-06 12:00 | 1340.2618 | 0 | 0 | bar: Generator Availability G1
2025-12-06 13:00 | 1340.2618 | 0 | 0 | bar: Generator Availability G1
2025-12-06 14:00 | 1340.2618 | 0 | 0 | bar: Generator Availability G1
2025-12-06 15:00 | 1340.2618 | 0 | 0 | bar: Generator Availability G1
2025-12-06 16:00 | 1340.2618 | 0 | 0 | bar: Generator Availability G1
2025-12-06 17:00 | 1340.2618 | 0 | 0 | bar: Generator Availability G1
2025-12-06 18:00 | 1340.2618 | 0 | 0 | bar: Generator Availability G1
2025-12-06 19:00 | 1340.2618 | 0 | 0 | bar: Generator Availability G1
2025-12-06 20:00 | 1340.2618 | 0 | 0 | bar: Generator Availability G1
2025-12-06 21:00 | 1340.2618 | 0 | 0 | bar: Generator Availability G1
2025-12-06 22:00 | 1340.2618 | 0 | 0 | bar: Generator Availability G1
2025-12-06 23:00 | 1340.2618 | 0 | 0 | bar: Generator Availability G1
2025-12-07 | 1340.2618 | 0 | 0 | bar: Generator Availability G1
2025-12-07 01:00 | 1340.2618 | 0 | 0 | bar: Generator Availability G1
2025-12-07 02:00 | 1340.2618 | 0 | 0 | bar: Generator Availability G1
2025-12-07 03:00 | 1340.2618 | 0 | 0 | bar: Generator Availability G1
2025-12-07 04:00 | 1340.2618 | 0 | 0 | bar: Generator Availability G1
2025-12-07 05:00 | 1340.2618 | 0 | 0 | bar: Generator Availability G1
2025-12-07 06:00 | 1340.2618 | 0 | 0 | bar: Generator Availability G1
2025-12-07 07:00 | 1340.2618 | 0 | 0 | bar: Generator Availability G1
2025-12-07 08:00 | 1340.2618 | 0 | 0 | bar: Generator Availability G1
2025-12-07 09:00 | 1340.2618 | 0 | 0 | bar: Generator Availability G1
2025-12-07 10:00 | 1340.2618 | 0 | 0 | bar: Generator Availability G1
2025-12-07 11:00 | 1340.2618 | 0 | 0 | bar: Generator Availability G1
2025-12-07 12:00 | 1340.2618 | 0 | 0 | bar: Generator Availability G1
2025-12-07 13:00 | 1340.2618 | 0 | 0 | bar: Generator Availability G1
2025-12-07 14:00 | 1340.2618 | 0 | 0 | bar: Generator Availability G1
2025-12-07 15:00 | 1340.2618 | 0 | 0 | bar: Generator Availability G1
2025-12-07 16:00 | 1340.2618 | 0 | 0 | bar: Generator Availability G1
2025-12-07 17:00 | 1340.2618 | 0 | 0 | bar: Generator Availability G1
2025-12-07 18:00 | 1340.2618 | 0 | 0 | bar: Generator Availability G1
2025-12-07 19:00 | 1340.2618 | 0 | 0 | bar: Generator Availability G1
2025-12-07 20:00 | 1340.2618 | 0 | 0 | bar: Generator Availability G1
2025-12-07 21:00 | 1340.2618 | 0 | 0 | bar: Generator Availability G1
2025-12-07 22:00 | 1340.2618 | 0 | 0 | bar: Generator Availability G1
2025-12-07 23:00 | 1340.2618 | 0 | 0 | bar: Generator Availability G1
2025-12-08 | 1340.2618 | 0 | 0 | bar: Generator Availability G1
2025-12-08 01:00 | 1340.2618 | 0 | 0 | bar: Generator Availability G1
2025-12-08 02:00 | 1340.2618 | 0 | 0 | bar: Generator Availability G1
2025-12-08 03:00 | 1340.2618 | 0 | 0 | bar: Generator Availability G1
2025-12-08 04:00 | 1340.2618 | 0 | 0 | bar: Generator Availability G1
2025-12-08 05:00 | 1340.2618 | 0 | 0 | bar: Generator Availability G1
2025-12-08 06:00 | 1340.2618 | 0 | 0 | bar: Generator Availability G1
2025-12-08 07:00 | 1340.2618 | 0 | 0 | bar: Generator Availability G1
2025-12-08 08:00 | 1340.2618 | 0 | 0 | bar: Generator Availability G1
2025-12-08 09:00 | 1340.2618 | 0 | 0 | bar: Generator Availability G1
2025-12-08 10:00 | 1340.2618 | 0 | 0 | bar: Generator Availability G1
2025-12-08 11:00 | 1340.2618 | 0 | 0 | bar: Generator Availability G1
2025-12-08 12:00 | 1340.2618 | 0 | 0 | bar: Generator Availability G1
2025-12-08 13:00 | 1340.2618 | 0 | 0 | bar: Generator Availability G1
2025-12-08 14:00 | 1340.2618 | 0 | 0 | bar: Generator Availability G1
2025-12-08 15:00 | 1340.2618 | 0 | 0 | bar: Generator Availability G1
2025-12-08 16:00 | 1340.2618 | 0 | 0 | bar: Generator Availability G1
2025-12-08 17:00 | 1340.2618 | 0 | 0 | bar: Generator Availability G1
2025-12-08 18:00 | 1340.2618 | 0 | 0 | bar: Generator Availability G1
2025-12-08 19:00 | 1340.2618 | 0 | 0 | bar: Generator Availability G1
2025-12-08 20:00 | 1340.2618 | 0 | 0 | bar: Generator Availability G1
2025-12-08 21:00 | 1340.2618 | 0 | 0 | bar: Generator Availability G1
2025-12-08 22:00 | 1340.2618 | 0 | 0 | bar: Generator Availability G1
2025-12-08 23:00 | 1340.2618 | 0 | 0 | bar: Generator Availability G1
2025-12-09 | 1340.2618 | 0 | 0 | bar: Generator Availability G1
2025-12-09 01:00 | 1340.2618 | 0 | 0 | bar: Generator Availability G1
2025-12-09 02:00 | 1340.2618 | 0 | 0 | bar: Generator Availability G1
2025-12-09 03:00 | 1340.2618 | 0 | 0 | bar: Generator Availability G1
2025-12-09 04:00 | 1340.2618 | 0 | 0 | bar: Generator Availability G1
2025-12-09 05:00 | 1340.2618 | 0 | 0 | bar: Generator Availability G1
2025-12-09 06:00 | 1340.2618 | 0 | 0 | bar: Generator Availability G1
2025-12-09 07:00 | 1340.2618 | 0 | 0 | bar: Generator Availability G1
2025-12-09 08:00 | 1340.2618 | 0 | 0 | bar: Generator Availability G1
2025-12-09 09:00 | 1340.2618 | 0 | 0 | bar: Generator Availability G1
2025-12-09 10:00 | 1340.2618 | 0 | 0 | bar: Generator Availability G1
2025-12-09 11:00 | 1340.2618 | 0 | 0 | bar: Generator Availability G1
2025-12-09 12:00 | 1340.2618 | 0 | 0 | bar: Generator Availability G1
2025-12-09 13:00 | 1340.2618 | 0 | 0 | bar: Generator Availability G1
2025-12-09 14:00 | 1340.2618 | 0 | 0 | bar: Generator Availability G1
2025-12-09 15:00 | 1340.2618 | 0 | 0 | bar: Generator Availability G1
2025-12-09 16:00 | 1340.2618 | 0 | 0 | bar: Generator Availability G1
2025-12-09 17:00 | 1340.2618 | 0 | 0 | bar: Generator Availability G1
2025-12-09 18:00 | 1340.2618 | 0 | 0 | bar: Generator Availability G1
2025-12-09 19:00 | 1340.2618 | 0 | 0 | bar: Generator Availability G1
2025-12-09 20:00 | 1340.2618 | 0 | 0 | bar: Generator Availability G1
2025-12-09 21:00 | 1340.2618 | 0 | 0 | bar: Generator Availability G1
2025-12-09 22:00 | 1340.2618 | 0 | 0 | bar: Generator Availability G1
2025-12-09 23:00 | 1340.2618 | 0 | 0 | bar: Generator Availability G1
2025-12-10 | 1340.2618 | 0 | 0 | bar: Generator Availability G1
2025-12-10 01:00 | 1340.2618 | 0 | 0 | bar: Generator Availability G1
2025-12-10 02:00 | 1340.2618 | 0 | 0 | bar: Generator Availability G1
2025-12-10 03:00 | 1340.2618 | 0 | 0 | bar: Generator Availability G1
2025-12-10 04:00 | 1340.2618 | 0 | 0 | bar: Generator Availability G1
2025-12-10 05:00 | 1340.2618 | 0 | 0 | bar: Generator Availability G1
2025-12-10 06:00 | 1340.2618 | 0 | 0 | bar: Generator Availability G1
2025-12-10 07:00 | 1340.2618 | 0 | 0 | bar: Generator Availability G1
2025-12-10 08:00 | 1340.2618 | 0 | 0 | bar: Generator Availability G1
2025-12-10 09:00 | 1340.2618 | 0 | 0 | bar: Generator Availability G1
2025-12-10 10:00 | 1340.2618 | 0 | 0 | bar: Generator Availability G1
2025-12-10 11:00 | 1340.2618 | 0 | 0 | bar: Generator Availability G1
2025-12-10 12:00 | 1340.2618 | 0 | 0 | bar: Generator Availability G1
2025-12-10 13:00 | 1340.2618 | 0 | 0 | bar: Generator Availability G1
2025-12-10 14:00 | 1340.2618 | 0 | 0 | bar: Generator Availability G1
2025-12-10 15:00 | 1340.2618 | 0 | 0 | bar: Generator Availability G1
2025-12-10 16:00 | 1340.2618 | 0 | 0 | bar: Generator Availability G1
2025-12-10 17:00 | 1340.2618 | 0 | 0 | bar: Generator Availability G1
2025-12-10 18:00 | 1340.2618 | 0 | 0 | bar: Generator Availability G1
2025-12-10 19:00 | 1340.2618 | 0 | 0 | bar: Generator Availability G1
2025-12-10 20:00 | 1340.2618 | 0 | 0 | bar: Generator Availability G1
2025-12-10 21:00 | 1340.2618 | 0 | 0 | bar: Generator Availability G1
2025-12-10 22:00 | 1340.2618 | 0 | 0 | bar: Generator Availability G1
2025-12-10 23:00 | 1340.2618 | 0 | 0 | bar: Generator Availability G1
2025-12-11 | 1340.2618 | 0 | 0 | bar: Generator Availability G1
2025-12-11 01:00 | 1340.2618 | 0 | 0 | bar: Generator Availability G1
2025-12-11 02:00 | 1340.2618 | 0 | 0 | bar: Generator Availability G1
2025-12-11 03:00 | 1340.2618 | 0 | 0 | bar: Generator Availability G1
2025-12-11 04:00 | 1340.2618 | 0 | 0 | bar: Generator Availability G1
2025-12-11 05:00 | 1340.2618 | 0 | 0 | bar: Generator Availability G1
2025-12-11 06:00 | 1340.2618 | 0 | 0 | bar: Generator Availability G1
2025-12-11 07:00 | 1340.2618 | 0 | 0 | bar: Generator Availability G1
2025-12-11 08:00 | 1340.2618 | 0 | 0 | bar: Generator Availability G1
2025-12-11 09:00 | 1340.2618 | 0 | 0 | bar: Generator Availability G1
2025-12-11 10:00 | 1340.2618 | 0 | 0 | bar: Generator Availability G1
2025-12-11 11:00 | 1340.2618 | 0 | 0 | bar: Generator Availability G1
2025-12-11 12:00 | 1340.2618 | 0 | 0 | bar: Generator Availability G1
2025-12-11 13:00 | 1340.2618 | 0 | 0 | bar: Generator Availability G1
2025-12-11 14:00 | 1340.2618 | 0 | 0 | bar: Generator Availability G1
2025-12-11 15:00 | 1340.2618 | 0 | 0 | bar: Generator Availability G1
2025-12-11 16:00 | 1340.2618 | 0 | 0 | bar: Generator Availability G1
2025-12-11 17:00 | 1340.2618 | 0 | 0 | bar: Generator Availability G1
2025-12-11 18:00 | 1340.2618 | 0 | 0 | bar: Generator Availability G1
2025-12-11 19:00 | 1340.2618 | 0 | 0 | bar: Generator Availability G1
2025-12-11 20:00 | 1340.2618 | 0 | 0 | bar: Generator Availability G1
2025-12-11 21:00 | 1340.2618 | 0 | 0 | bar: Generator Availability G1
2025-12-11 22:00 | 1340.2618 | 0 | 0 | bar: Generator Availability G1
2025-12-11 23:00 | 1340.2618 | 0 | 0 | bar: Generator Availability G1
2025-12-12 | 1340.2618 | 0 | 0 | bar: Generator Availability G1
2025-12-12 01:00 | 1340.2618 | 0 | 0 | bar: Generator Availability G1
2025-12-12 02:00 | 1340.2618 | 0 | 0 | bar: Generator Availability G1
2025-12-12 03:00 | 1340.2618 | 0 | 0 | bar: Generator Availability G1
2025-12-12 04:00 | 1340.2618 | 0 | 0 | bar: Generator Availability G1
2025-12-12 05:00 | 1340.2618 | 0 | 0 | bar: Generator Availability G1
2025-12-12 06:00 | 1340.2618 | 0 | 0 | bar: Generator Availability G1
2025-12-12 07:00 | 1340.2618 | 0 | 0 | bar: Generator Availability G1
2025-12-12 08:00 | 1340.2618 | 0 | 0 | bar: Generator Availability G1
2025-12-12 09:00 | 1340.2618 | 0 | 0 | bar: Generator Availability G1
2025-12-12 10:00 | 1340.2618 | 0 | 0 | bar: Generator Availability G1
2025-12-12 11:00 | 1340.2618 | 0 | 0 | bar: Generator Availability G1
2025-12-12 12:00 | 1340.2618 | 0 | 0 | bar: Generator Availability G1
2025-12-12 13:00 | 1340.2618 | 0 | 0 | bar: Generator Availability G1
2025-12-12 14:00 | 1340.2618 | 0 | 0 | bar: Generator Availability G1
2025-12-12 15:00 | 1340.2618 | 0 | 0 | bar: Generator Availability G1
2025-12-12 16:00 | 1340.2618 | 0 | 0 | bar: Generator Availability G1
2025-12-12 17:00 | 1340.2618 | 0 | 0 | bar: Generator Availability G1
2025-12-12 18:00 | 1340.2618 | 0 | 0 | bar: Generator Availability G1
2025-12-12 19:00 | 1340.2618 | 0 | 0 | bar: Generator Availability G1
2025-12-12 20:00 | 1340.2618 | 0 | 0 | bar: Generator Availability G1
2025-12-12 21:00 | 1340.2618 | 0 | 0 | bar: Generator Availability G1
2025-12-12 22:00 | 1340.2618 | 0 | 0 | bar: Generator Availability G1
2025-12-12 23:00 | 1340.2618 | 0 | 0 | bar: Generator Availability G1
2025-12-13 | 1340.2618 | 0 | 0 | bar: Generator Availability G1
2025-12-13 01:00 | 1340.2618 | 0 | 0 | bar: Generator Availability G1
2025-12-13 02:00 | 1340.2618 | 0 | 0 | bar: Generator Availability G1
2025-12-13 03:00 | 1340.2618 | 0 | 0 | bar: Generator Availability G1
2025-12-13 04:00 | 1340.2618 | 0 | 0 | bar: Generator Availability G1
2025-12-13 05:00 | 1340.2618 | 0 | 0 | bar: Generator Availability G1
2025-12-13 06:00 | 1340.2618 | 0 | 0 | bar: Generator Availability G1
2025-12-13 07:00 | 1340.2618 | 0 | 0 | bar: Generator Availability G1
2025-12-13 08:00 | 1340.2618 | 0 | 0 | bar: Generator Availability G1
2025-12-13 09:00 | 1340.2618 | 0 | 0 | bar: Generator Availability G1
2025-12-13 10:00 | 1340.2618 | 0 | 0 | bar: Generator Availability G1
2025-12-13 11:00 | 1340.2618 | 0 | 0 | bar: Generator Availability G1
2025-12-13 12:00 | 1340.2618 | 0 | 0 | bar: Generator Availability G1
2025-12-13 13:00 | 1340.2618 | 0 | 0 | bar: Generator Availability G1
2025-12-13 14:00 | 1340.2618 | 0 | 0 | bar: Generator Availability G1
2025-12-13 15:00 | 1340.2618 | 0 | 0 | bar: Generator Availability G1
2025-12-13 16:00 | 1340.2618 | 0 | 0 | bar: Generator Availability G1
2025-12-13 17:00 | 1340.2618 | 0 | 0 | bar: Generator Availability G1
2025-12-13 18:00 | 1340.2618 | 0 | 0 | bar: Generator Availability G1
2025-12-13 19:00 | 1340.2618 | 0 | 0 | bar: Generator Availability G1
2025-12-13 20:00 | 1340.2618 | 0 | 0 | bar: Generator Availability G1
2025-12-13 21:00 | 1340.2618 | 0 | 0 | bar: Generator Availability G1
2025-12-13 22:00 | 1340.2618 | 0 | 0 | bar: Generator Availability G1
2025-12-13 23:00 | 1340.2618 | 0 | 0 | bar: Generator Availability G1
2025-12-14 | 1340.2618 | 0 | 0 | bar: Generator Availability G1
2025-12-14 01:00 | 1340.2618 | 0 | 0 | bar: Generator Availability G1
2025-12-14 02:00 | 1340.2618 | 0 | 0 | bar: Generator Availability G1
2025-12-14 03:00 | 1340.2618 | 0 | 0 | bar: Generator Availability G1
2025-12-14 04:00 | 1340.2618 | 0 | 0 | bar: Generator Availability G1
2025-12-14 05:00 | 1340.2618 | 0 | 0 | bar: Generator Availability G1
2025-12-14 06:00 | 1340.2618 | 0 | 0 | bar: Generator Availability G1
2025-12-14 07:00 | 1340.2618 | 0 | 0 | bar: Generator Availability G1
2025-12-14 08:00 | 1340.2618 | 0 | 0 | bar: Generator Availability G1
2025-12-14 09:00 | 1340.2618 | 0 | 0 | bar: Generator Availability G1
2025-12-14 10:00 | 1340.2618 | 0 | 0 | bar: Generator Availability G1
2025-12-14 11:00 | 1340.2618 | 0 | 0 | bar: Generator Availability G1
2025-12-14 12:00 | 1340.2618 | 0 | 0 | bar: Generator Availability G1
2025-12-14 13:00 | 1340.2618 | 0 | 0 | bar: Generator Availability G1
2025-12-14 14:00 | 1340.2618 | 0 | 0 | bar: Generator Availability G1
2025-12-14 15:00 | 1340.2618 | 0 | 0 | bar: Generator Availability G1
2025-12-14 16:00 | 1340.2618 | 0 | 0 | bar: Generator Availability G1
2025-12-14 17:00 | 1340.2618 | 0 | 0 | bar: Generator Availability G1
2025-12-14 18:00 | 1340.2618 | 0 | 0 | bar: Generator Availability G1
2025-12-14 19:00 | 1340.2618 | 0 | 0 | bar: Generator Availability G1
2025-12-14 20:00 | 1340.2618 | 0 | 0 | bar: Generator Availability G1
2025-12-14 21:00 | 1340.2618 | 0 | 0 | bar: Generator Availability G1
2025-12-14 22:00 | 1340.2618 | 0 | 0 | bar: Generator Availability G1
2025-12-14 23:00 | 1340.2618 | 0 | 0 | bar: Generator Availability G1
2025-12-15 | 1340.2618 | 0 | 0 | bar: Generator Availability G1
2025-12-15 01:00 | 1340.2618 | 0 | 0 | bar: Generator Availability G1
2025-12-15 02:00 | 1340.2618 | 0 | 0 | bar: Generator Availability G1
2025-12-15 03:00 | 1340.2618 | 0 | 0 | bar: Generator Availability G1
2025-12-15 04:00 | 1340.2618 | 0 | 0 | bar: Generator Availability G1
2025-12-15 05:00 | 1340.2618 | 0 | 0 | bar: Generator Availability G1
2025-12-15 06:00 | 1340.2618 | 0 | 0 | bar: Generator Availability G1
2025-12-15 07:00 | 1340.2618 | 0 | 0 | bar: Generator Availability G1
2025-12-15 08:00 | 1340.2618 | 0 | 0 | bar: Generator Availability G1
2025-12-15 09:00 | 1340.2618 | 0 | 0 | bar: Generator Availability G1
2025-12-15 10:00 | 1340.2618 | 0 | 0 | bar: Generator Availability G1
2025-12-15 11:00 | 1340.2618 | 0 | 0 | bar: Generator Availability G1
2025-12-15 12:00 | 1340.2618 | 0 | 0 | bar: Generator Availability G1
2025-12-15 13:00 | 1340.2618 | 0 | 0 | bar: Generator Availability G1
2025-12-15 14:00 | 1340.2618 | 0 | 0 | bar: Generator Availability G1
2025-12-15 15:00 | 1340.2618 | 0 | 0 | bar: Generator Availability G1
2025-12-15 16:00 | 1340.2618 | 0 | 0 | bar: Generator Availability G1
2025-12-15 17:00 | 1340.2618 | 0 | 0 | bar: Generator Availability G1
2025-12-15 18:00 | 1340.2618 | 0 | 0 | bar: Generator Availability G1
2025-12-15 19:00 | 1340.2618 | 0 | 0 | bar: Generator Availability G1
2025-12-15 20:00 | 1340.2618 | 0 | 0 | bar: Generator Availability G1
2025-12-15 21:00 | 1340.2618 | 0 | 0 | bar: Generator Availability G1
2025-12-15 22:00 | 1340.2618 | 0 | 0 | bar: Generator Availability G1
2025-12-15 23:00 | 1340.2618 | 0 | 0 | bar: Generator Availability G1
2025-12-16 | 1340.2618 | 0 | 0 | bar: Generator Availability G1
2025-12-16 01:00 | 1340.2618 | 0 | 0 | bar: Generator Availability G1
2025-12-16 02:00 | 1340.2618 | 0 | 0 | bar: Generator Availability G1
2025-12-16 03:00 | 1340.2618 | 0 | 0 | bar: Generator Availability G1
2025-12-16 04:00 | 1340.2618 | 0 | 0 | bar: Generator Availability G1
2025-12-16 05:00 | 1340.2618 | 0 | 0 | bar: Generator Availability G1
2025-12-16 06:00 | 1340.2618 | 0 | 0 | bar: Generator Availability G1
2025-12-16 07:00 | 1340.2618 | 0 | 0 | bar: Generator Availability G1
2025-12-16 08:00 | 1340.2618 | 0 | 0 | bar: Generator Availability G1
2025-12-16 09:00 | 1340.2618 | 0 | 0 | bar: Generator Availability G1
2025-12-16 10:00 | 1340.2618 | 0 | 0 | bar: Generator Availability G1
2025-12-16 11:00 | 1340.2618 | 0 | 0 | bar: Generator Availability G1
2025-12-16 12:00 | 1340.2618 | 0 | 0 | bar: Generator Availability G1
2025-12-16 13:00 | 1340.2618 | 0 | 0 | bar: Generator Availability G1
2025-12-16 14:00 | 1340.2618 | 0 | 0 | bar: Generator Availability G1
2025-12-16 15:00 | 1340.2618 | 0 | 0 | bar: Generator Availability G1
2025-12-16 16:00 | 1340.2618 | 0 | 0 | bar: Generator Availability G1
2025-12-16 17:00 | 1340.2618 | 0 | 0 | bar: Generator Availability G1
2025-12-16 18:00 | 1340.2618 | 0 | 0 | bar: Generator Availability G1
2025-12-16 19:00 | 1340.2618 | 0 | 0 | bar: Generator Availability G1
2025-12-16 20:00 | 1340.2618 | 0 | 0 | bar: Generator Availability G1
2025-12-16 21:00 | 1340.2618 | 0 | 0 | bar: Generator Availability G1
2025-12-16 22:00 | 1340.2618 | 0 | 0 | bar: Generator Availability G1
2025-12-16 23:00 | 1340.2618 | 0 | 0 | bar: Generator Availability G1
2025-12-17 | 1340.2618 | 0 | 0 | bar: Generator Availability G1
2025-12-17 01:00 | 1340.2618 | 0 | 0 | bar: Generator Availability G1
2025-12-17 02:00 | 1340.2618 | 0 | 0 | bar: Generator Availability G1
2025-12-17 03:00 | 1340.2618 | 0 | 0 | bar: Generator Availability G1
2025-12-17 04:00 | 1340.2618 | 0 | 0 | bar: Generator Availability G1
2025-12-17 05:00 | 1340.2618 | 0 | 0 | bar: Generator Availability G1
2025-12-17 06:00 | 1340.2618 | 0 | 0 | bar: Generator Availability G1
2025-12-17 07:00 | 1340.2618 | 0 | 0 | bar: Generator Availability G1
2025-12-17 08:00 | 1340.2618 | 0 | 0 | bar: Generator Availability G1
2025-12-17 09:00 | 1340.2618 | 0 | 0 | bar: Generator Availability G1
2025-12-17 10:00 | 1340.2618 | 0 | 0 | bar: Generator Availability G1
2025-12-17 11:00 | 1340.2618 | 0 | 0 | bar: Generator Availability G1
2025-12-17 12:00 | 1340.2618 | 0 | 0 | bar: Generator Availability G1
2025-12-17 13:00 | 1340.2618 | 0 | 0 | bar: Generator Availability G1
2025-12-17 14:00 | 1340.2618 | 0 | 0 | bar: Generator Availability G1
2025-12-17 15:00 | 1340.2618 | 0 | 0 | bar: Generator Availability G1
2025-12-17 16:00 | 1340.2618 | 0 | 0 | bar: Generator Availability G1
2025-12-17 17:00 | 1340.2618 | 0 | 0 | bar: Generator Availability G1
2025-12-17 18:00 | 1340.2618 | 0 | 0 | bar: Generator Availability G1
2025-12-17 19:00 | 1340.2618 | 0 | 0 | bar: Generator Availability G1
2025-12-17 20:00 | 1340.2618 | 0 | 0 | bar: Generator Availability G1
2025-12-17 21:00 | 1340.2618 | 0 | 0 | bar: Generator Availability G1
2025-12-17 22:00 | 1340.2618 | 0 | 0 | bar: Generator Availability G1
2025-12-17 23:00 | 1340.2618 | 0 | 0 | bar: Generator Availability G1
2025-12-18 | 1340.2618 | 0 | 0 | bar: Generator Availability G1
2025-12-18 01:00 | 1340.2618 | 0 | 0 | bar: Generator Availability G1
2025-12-18 02:00 | 1340.2618 | 0 | 0 | bar: Generator Availability G1
2025-12-18 03:00 | 1340.2618 | 0 | 0 | bar: Generator Availability G1
2025-12-18 04:00 | 1340.2618 | 0 | 0 | bar: Generator Availability G1
2025-12-18 05:00 | 1340.2618 | 0 | 0 | bar: Generator Availability G1
2025-12-18 06:00 | 1340.2618 | 0 | 0 | bar: Generator Availability G1
2025-12-18 07:00 | 1340.2618 | 0 | 0 | bar: Generator Availability G1
2025-12-18 08:00 | 1340.2618 | 0 | 0 | bar: Generator Availability G1
2025-12-18 09:00 | 1340.2618 | 0 | 0 | bar: Generator Availability G1
2025-12-18 10:00 | 1340.2618 | 0 | 0 | bar: Generator Availability G1
2025-12-18 11:00 | 1340.2618 | 0 | 0 | bar: Generator Availability G1
2025-12-18 12:00 | 1340.2618 | 0 | 0 | bar: Generator Availability G1
2025-12-18 13:00 | 1340.2618 | 0 | 0 | bar: Generator Availability G1
2025-12-18 14:00 | 1340.2618 | 0 | 0 | bar: Generator Availability G1
2025-12-18 15:00 | 1340.2618 | 0 | 0 | bar: Generator Availability G1
2025-12-18 16:00 | 1340.2618 | 0 | 0 | bar: Generator Availability G1
2025-12-18 17:00 | 1340.2618 | 0 | 0 | bar: Generator Availability G1
2025-12-18 18:00 | 1340.2618 | 0 | 0 | bar: Generator Availability G1
2025-12-18 19:00 | 1340.2618 | 0 | 0 | bar: Generator Availability G1
2025-12-18 20:00 | 1340.2618 | 0 | 0 | bar: Generator Availability G1
2025-12-18 21:00 | 1340.2618 | 0 | 0 | bar: Generator Availability G1
2025-12-18 22:00 | 1340.2618 | 0 | 0 | bar: Generator Availability G1
2025-12-18 23:00 | 1340.2618 | 0 | 0 | bar: Generator Availability G1
2025-12-19 | 1340.2618 | 0 | 0 | bar: Generator Availability G1
2025-12-19 01:00 | 1340.2618 | 0 | 0 | bar: Generator Availability G1
2025-12-19 02:00 | 1340.2618 | 0 | 0 | bar: Generator Availability G1
2025-12-19 03:00 | 1340.2618 | 0 | 0 | bar: Generator Availability G1
2025-12-19 04:00 | 1340.2618 | 0 | 0 | bar: Generator Availability G1
2025-12-19 05:00 | 1340.2618 | 0 | 0 | bar: Generator Availability G1
2025-12-19 06:00 | 1340.2618 | 0 | 0 | bar: Generator Availability G1
2025-12-19 07:00 | 1340.2618 | 0 | 0 | bar: Generator Availability G1
2025-12-19 08:00 | 1340.2618 | 0 | 0 | bar: Generator Availability G1
2025-12-19 09:00 | 1340.2618 | 0 | 0 | bar: Generator Availability G1
2025-12-19 10:00 | 1340.2618 | 0 | 0 | bar: Generator Availability G1
2025-12-19 11:00 | 1340.2618 | 0 | 0 | bar: Generator Availability G1
2025-12-19 12:00 | 1340.2618 | 0 | 0 | bar: Generator Availability G1
2025-12-19 13:00 | 1340.2618 | 0 | 0 | bar: Generator Availability G1
2025-12-19 14:00 | 1340.2618 | 0 | 0 | bar: Generator Availability G1
2025-12-19 15:00 | 1340.2618 | 0 | 0 | bar: Generator Availability G1
2025-12-19 16:00 | 1340.2618 | 0 | 0 | bar: Generator Availability G1
2025-12-19 17:00 | 1340.2618 | 0 | 0 | bar: Generator Availability G1
2025-12-19 18:00 | 1340.2618 | 0 | 0 | bar: Generator Availability G1
2025-12-19 19:00 | 1340.2618 | 0 | 0 | bar: Generator Availability G1
2025-12-19 20:00 | 1340.2618 | 0 | 0 | bar: Generator Availability G1
2025-12-19 21:00 | 1340.2618 | 0 | 0 | bar: Generator Availability G1
2025-12-19 22:00 | 1340.2618 | 0 | 0 | bar: Generator Availability G1
2025-12-19 23:00 | 1340.2618 | 0 | 0 | bar: Generator Availability G1
2025-12-20 | 1340.2618 | 0 | 0 | bar: Generator Availability G1
2025-12-20 01:00 | 1340.2618 | 0 | 0 | bar: Generator Availability G1
2025-12-20 02:00 | 1340.2618 | 0 | 0 | bar: Generator Availability G1
2025-12-20 03:00 | 1340.2618 | 0 | 0 | bar: Generator Availability G1
2025-12-20 04:00 | 1340.2618 | 0 | 0 | bar: Generator Availability G1
2025-12-20 05:00 | 1340.2618 | 0 | 0 | bar: Generator Availability G1
2025-12-20 06:00 | 1340.2618 | 0 | 0 | bar: Generator Availability G1
2025-12-20 07:00 | 1340.2618 | 0 | 0 | bar: Generator Availability G1
2025-12-20 08:00 | 1340.2618 | 0 | 0 | bar: Generator Availability G1
2025-12-20 09:00 | 1340.2618 | 0 | 0 | bar: Generator Availability G1
2025-12-20 10:00 | 1340.2618 | 0 | 0 | bar: Generator Availability G1
2025-12-20 11:00 | 1340.2618 | 0 | 0 | bar: Generator Availability G1
2025-12-20 12:00 | 1340.2618 | 0 | 0 | bar: Generator Availability G1
2025-12-20 13:00 | 1340.2618 | 0 | 0 | bar: Generator Availability G1
2025-12-20 14:00 | 1340.2618 | 0 | 0 | bar: Generator Availability G1
2025-12-20 15:00 | 1340.2618 | 0 | 0 | bar: Generator Availability G1
2025-12-20 16:00 | 1340.2618 | 0 | 0 | bar: Generator Availability G1
2025-12-20 17:00 | 1340.2618 | 0 | 0 | bar: Generator Availability G1
2025-12-20 18:00 | 1340.2618 | 0 | 0 | bar: Generator Availability G1
2025-12-20 19:00 | 1340.2618 | 0 | 0 | bar: Generator Availability G1
2025-12-20 20:00 | 1340.2618 | 0 | 0 | bar: Generator Availability G1
2025-12-20 21:00 | 1340.2618 | 0 | 0 | bar: Generator Availability G1
2025-12-20 22:00 | 1340.2618 | 0 | 0 | bar: Generator Availability G1
2025-12-20 23:00 | 1340.2618 | 0 | 0 | bar: Generator Availability G1
2025-12-21 | 1340.2618 | 0 | 0 | bar: Generator Availability G1
2025-12-21 01:00 | 1340.2618 | 0 | 0 | bar: Generator Availability G1
2025-12-21 02:00 | 1340.2618 | 0 | 0 | bar: Generator Availability G1
2025-12-21 03:00 | 1340.2618 | 0 | 0 | bar: Generator Availability G1
2025-12-21 04:00 | 1340.2618 | 0 | 0 | bar: Generator Availability G1
2025-12-21 05:00 | 1340.2618 | 0 | 0 | bar: Generator Availability G1
2025-12-21 06:00 | 1340.2618 | 0 | 0 | bar: Generator Availability G1
2025-12-21 07:00 | 1340.2618 | 0 | 0 | bar: Generator Availability G1
2025-12-21 08:00 | 1340.2618 | 0 | 0 | bar: Generator Availability G1
2025-12-21 09:00 | 1340.2618 | 0 | 0 | bar: Generator Availability G1
2025-12-21 10:00 | 1340.2618 | 0 | 0 | bar: Generator Availability G1
2025-12-21 11:00 | 1340.2618 | 0 | 0 | bar: Generator Availability G1
2025-12-21 12:00 | 1340.2618 | 0 | 0 | bar: Generator Availability G1
2025-12-21 13:00 | 1340.2618 | 0 | 0 | bar: Generator Availability G1
2025-12-21 14:00 | 1340.2618 | 0 | 0 | bar: Generator Availability G1
2025-12-21 15:00 | 1340.2618 | 0 | 0 | bar: Generator Availability G1
2025-12-21 16:00 | 1340.2618 | 0 | 0 | bar: Generator Availability G1
2025-12-21 17:00 | 1340.2618 | 0 | 0 | bar: Generator Availability G1
2025-12-21 18:00 | 1340.2618 | 0 | 0 | bar: Generator Availability G1
2025-12-21 19:00 | 1340.2618 | 0 | 0 | bar: Generator Availability G1
2025-12-21 20:00 | 1340.2618 | 0 | 0 | bar: Generator Availability G1
2025-12-21 21:00 | 1340.2618 | 0 | 0 | bar: Generator Availability G1
2025-12-21 22:00 | 1340.2618 | 0 | 0 | bar: Generator Availability G1
2025-12-21 23:00 | 1340.2618 | 0 | 0 | bar: Generator Availability G1
2025-12-22 | 1340.2618 | 0 | 0 | bar: Generator Availability G1
2025-12-22 01:00 | 1340.2618 | 0 | 0 | bar: Generator Availability G1
2025-12-22 02:00 | 1340.2618 | 0 | 0 | bar: Generator Availability G1
2025-12-22 03:00 | 1340.2618 | 0 | 0 | bar: Generator Availability G1
2025-12-22 04:00 | 1340.2618 | 0 | 0 | bar: Generator Availability G1
2025-12-22 05:00 | 1340.2618 | 0 | 0 | bar: Generator Availability G1
2025-12-22 06:00 | 1340.2618 | 0 | 0 | bar: Generator Availability G1
2025-12-22 07:00 | 1340.2618 | 0 | 0 | bar: Generator Availability G1
2025-12-22 08:00 | 1340.2618 | 0 | 0 | bar: Generator Availability G1
2025-12-22 09:00 | 1340.2618 | 0 | 0 | bar: Generator Availability G1
2025-12-22 10:00 | 1340.2618 | 0 | 0 | bar: Generator Availability G1
2025-12-22 11:00 | 1340.2618 | 0 | 0 | bar: Generator Availability G1
2025-12-22 12:00 | 1340.2618 | 0 | 0 | bar: Generator Availability G1
2025-12-22 13:00 | 1340.2618 | 0 | 0 | bar: Generator Availability G1
2025-12-22 14:00 | 1340.2618 | 0 | 0 | bar: Generator Availability G1
2025-12-22 15:00 | 1340.2618 | 0 | 0 | bar: Generator Availability G1
2025-12-22 16:00 | 1340.2618 | 0 | 0 | bar: Generator Availability G1
2025-12-22 17:00 | 1340.2618 | 0 | 0 | bar: Generator Availability G1
2025-12-22 18:00 | 1340.2618 | 0 | 0 | bar: Generator Availability G1
2025-12-22 19:00 | 1340.2618 | 0 | 0 | bar: Generator Availability G1
2025-12-22 20:00 | 1340.2618 | 0 | 0 | bar: Generator Availability G1
2025-12-22 21:00 | 1340.2618 | 0 | 0 | bar: Generator Availability G1
2025-12-22 22:00 | 1340.2618 | 0 | 0 | bar: Generator Availability G1
2025-12-22 23:00 | 1340.2618 | 0 | 0 | bar: Generator Availability G1
2025-12-23 | 1340.2618 | 0 | 0 | bar: Generator Availability G1
2025-12-23 01:00 | 1340.2618 | 0 | 0 | bar: Generator Availability G1
2025-12-23 02:00 | 1340.2618 | 0 | 0 | bar: Generator Availability G1
2025-12-23 03:00 | 1340.2618 | 0 | 0 | bar: Generator Availability G1
2025-12-23 04:00 | 1340.2618 | 0 | 0 | bar: Generator Availability G1
2025-12-23 05:00 | 1340.2618 | 0 | 0 | bar: Generator Availability G1
2025-12-23 06:00 | 1340.2618 | 0 | 0 | bar: Generator Availability G1
2025-12-23 07:00 | 1340.2618 | 0 | 0 | bar: Generator Availability G1
2025-12-23 08:00 | 1340.2618 | 0 | 0 | bar: Generator Availability G1
2025-12-23 09:00 | 1340.2618 | 0 | 0 | bar: Generator Availability G1
2025-12-23 10:00 | 1340.2618 | 0 | 0 | bar: Generator Availability G1
2025-12-23 11:00 | 1340.2618 | 0 | 0 | bar: Generator Availability G1
2025-12-23 12:00 | 1340.2618 | 0 | 0 | bar: Generator Availability G1
2025-12-23 13:00 | 1340.2618 | 0 | 0 | bar: Generator Availability G1
2025-12-23 14:00 | 1340.2618 | 0 | 0 | bar: Generator Availability G1
2025-12-23 15:00 | 1340.2618 | 0 | 0 | bar: Generator Availability G1
2025-12-23 16:00 | 1340.2618 | 0 | 0 | bar: Generator Availability G1
2025-12-23 17:00 | 1340.2618 | 0 | 0 | bar: Generator Availability G1
2025-12-23 18:00 | 1340.2618 | 0 | 0 | bar: Generator Availability G1
2025-12-23 19:00 | 1340.2618 | 0 | 0 | bar: Generator Availability G1
2025-12-23 20:00 | 1340.2618 | 0 | 0 | bar: Generator Availability G1
2025-12-23 21:00 | 1340.2618 | 0 | 0 | bar: Generator Availability G1
2025-12-23 22:00 | 1340.2618 | 0 | 0 | bar: Generator Availability G1
2025-12-23 23:00 | 1340.2618 | 0 | 0 | bar: Generator Availability G1
2025-12-24 | 1340.2618 | 0 | 0 | bar: Generator Availability G1
2025-12-24 01:00 | 1340.2618 | 0 | 0 | bar: Generator Availability G1
2025-12-24 02:00 | 1340.2618 | 0 | 0 | bar: Generator Availability G1
2025-12-24 03:00 | 1340.2618 | 0 | 0 | bar: Generator Availability G1
2025-12-24 04:00 | 1340.2618 | 0 | 0 | bar: Generator Availability G1
2025-12-24 05:00 | 1340.2618 | 0 | 0 | bar: Generator Availability G1
2025-12-24 06:00 | 1340.2618 | 0 | 0 | bar: Generator Availability G1
2025-12-24 07:00 | 1340.2618 | 0 | 0 | bar: Generator Availability G1
2025-12-24 08:00 | 1340.2618 | 0 | 0 | bar: Generator Availability G1
2025-12-24 09:00 | 1340.2618 | 0 | 0 | bar: Generator Availability G1
2025-12-24 10:00 | 1340.2618 | 0 | 0 | bar: Generator Availability G1
2025-12-24 11:00 | 1340.2618 | 0 | 0 | bar: Generator Availability G1
2025-12-24 12:00 | 1340.2618 | 0 | 0 | bar: Generator Availability G1
2025-12-24 13:00 | 1340.2618 | 0 | 0 | bar: Generator Availability G1
2025-12-24 14:00 | 1340.2618 | 0 | 0 | bar: Generator Availability G1
2025-12-24 15:00 | 1340.2618 | 0 | 0 | bar: Generator Availability G1
2025-12-24 16:00 | 1340.2618 | 0 | 0 | bar: Generator Availability G1
2025-12-24 17:00 | 1340.2618 | 0 | 0 | bar: Generator Availability G1
2025-12-24 18:00 | 1340.2618 | 0 | 0 | bar: Generator Availability G1
2025-12-24 19:00 | 1340.2618 | 0 | 0 | bar: Generator Availability G1
2025-12-24 20:00 | 1340.2618 | 0 | 0 | bar: Generator Availability G1
2025-12-24 21:00 | 1340.2618 | 0 | 0 | bar: Generator Availability G1
2025-12-24 22:00 | 1340.2618 | 0 | 0 | bar: Generator Availability G1
2025-12-24 23:00 | 1340.2618 | 0 | 0 | bar: Generator Availability G1
2025-12-25 | 1340.2618 | 0 | 0 | bar: Generator Availability G1
2025-12-25 01:00 | 1340.2618 | 0 | 0 | bar: Generator Availability G1
2025-12-25 02:00 | 1340.2618 | 0 | 0 | bar: Generator Availability G1
2025-12-25 03:00 | 1340.2618 | 0 | 0 | bar: Generator Availability G1
2025-12-25 04:00 | 1340.2618 | 0 | 0 | bar: Generator Availability G1
2025-12-25 05:00 | 1340.2618 | 0 | 0 | bar: Generator Availability G1
2025-12-25 06:00 | 1340.2618 | 0 | 0 | bar: Generator Availability G1
2025-12-25 07:00 | 1340.2618 | 0 | 0 | bar: Generator Availability G1
2025-12-25 08:00 | 1340.2618 | 0 | 0 | bar: Generator Availability G1
2025-12-25 09:00 | 1340.2618 | 0 | 0 | bar: Generator Availability G1
2025-12-25 10:00 | 1340.2618 | 0 | 0 | bar: Generator Availability G1
2025-12-25 11:00 | 1340.2618 | 0 | 0 | bar: Generator Availability G1
2025-12-25 12:00 | 1340.2618 | 0 | 0 | bar: Generator Availability G1
2025-12-25 13:00 | 1340.2618 | 0 | 0 | bar: Generator Availability G1
2025-12-25 14:00 | 1340.2618 | 0 | 0 | bar: Generator Availability G1
2025-12-25 15:00 | 1340.2618 | 0 | 0 | bar: Generator Availability G1
2025-12-25 16:00 | 1340.2618 | 0 | 0 | bar: Generator Availability G1
2025-12-25 17:00 | 1340.2618 | 0 | 0 | bar: Generator Availability G1
2025-12-25 18:00 | 1340.2618 | 0 | 0 | bar: Generator Availability G1
2025-12-25 19:00 | 1340.2618 | 0 | 0 | bar: Generator Availability G1
2025-12-25 20:00 | 1340.2618 | 0 | 0 | bar: Generator Availability G1
2025-12-25 21:00 | 1340.2618 | 0 | 0 | bar: Generator Availability G1
2025-12-25 22:00 | 1340.2618 | 0 | 0 | bar: Generator Availability G1
2025-12-25 23:00 | 1340.2618 | 0 | 0 | bar: Generator Availability G1
2025-12-26 | 1340.2618 | 0 | 0 | bar: Generator Availability G1
2025-12-26 01:00 | 1340.2618 | 0 | 0 | bar: Generator Availability G1
2025-12-26 02:00 | 1340.2618 | 0 | 0 | bar: Generator Availability G1
2025-12-26 03:00 | 1340.2618 | 0 | 0 | bar: Generator Availability G1
2025-12-26 04:00 | 1340.2618 | 0 | 0 | bar: Generator Availability G1
2025-12-26 05:00 | 1340.2618 | 0 | 0 | bar: Generator Availability G1
2025-12-26 06:00 | 1340.2618 | 0 | 0 | bar: Generator Availability G1
2025-12-26 07:00 | 1340.2618 | 0 | 0 | bar: Generator Availability G1
2025-12-26 08:00 | 1340.2618 | 0 | 0 | bar: Generator Availability G1
2025-12-26 09:00 | 1340.2618 | 0 | 0 | bar: Generator Availability G1
2025-12-26 10:00 | 1340.2618 | 0 | 0 | bar: Generator Availability G1
2025-12-26 11:00 | 1340.2618 | 0 | 0 | bar: Generator Availability G1
2025-12-26 12:00 | 1340.2618 | 0 | 0 | bar: Generator Availability G1
2025-12-26 13:00 | 1340.2618 | 0 | 0 | bar: Generator Availability G1
2025-12-26 14:00 | 1340.2618 | 0 | 0 | bar: Generator Availability G1
2025-12-26 15:00 | 1340.2618 | 0 | 0 | bar: Generator Availability G1
2025-12-26 16:00 | 1340.2618 | 0 | 0 | bar: Generator Availability G1
2025-12-26 17:00 | 1340.2618 | 0 | 0 | bar: Generator Availability G1
2025-12-26 18:00 | 1340.2618 | 0 | 0 | bar: Generator Availability G1
2025-12-26 19:00 | 1340.2618 | 0 | 0 | bar: Generator Availability G1
2025-12-26 20:00 | 1340.2618 | 0 | 0 | bar: Generator Availability G1
2025-12-26 21:00 | 1340.2618 | 0 | 0 | bar: Generator Availability G1
2025-12-26 22:00 | 1340.2618 | 0 | 0 | bar: Generator Availability G1
2025-12-26 23:00 | 1340.2618 | 0 | 0 | bar: Generator Availability G1
2025-12-27 | 1340.2618 | 0 | 0 | bar: Generator Availability G1
2025-12-27 01:00 | 1340.2618 | 0 | 0 | bar: Generator Availability G1
2025-12-27 02:00 | 1340.2618 | 0 | 0 | bar: Generator Availability G1
2025-12-27 03:00 | 1340.2618 | 0 | 0 | bar: Generator Availability G1
2025-12-27 04:00 | 1340.2618 | 0 | 0 | bar: Generator Availability G1
2025-12-27 05:00 | 1340.2618 | 0 | 0 | bar: Generator Availability G1
2025-12-27 06:00 | 1340.2618 | 0 | 0 | bar: Generator Availability G1
2025-12-27 07:00 | 1340.2618 | 0 | 0 | bar: Generator Availability G1
2025-12-27 08:00 | 1340.2618 | 0 | 0 | bar: Generator Availability G1
2025-12-27 09:00 | 1340.2618 | 0 | 0 | bar: Generator Availability G1
2025-12-27 10:00 | 1340.2618 | 0 | 0 | bar: Generator Availability G1
2025-12-27 11:00 | 1340.2618 | 0 | 0 | bar: Generator Availability G1
2025-12-27 12:00 | 1340.2618 | 0 | 0 | bar: Generator Availability G1
2025-12-27 13:00 | 1340.2618 | 0 | 0 | bar: Generator Availability G1
2025-12-27 14:00 | 1340.2618 | 0 | 0 | bar: Generator Availability G1
2025-12-27 15:00 | 1340.2618 | 0 | 0 | bar: Generator Availability G1
2025-12-27 16:00 | 1340.2618 | 0 | 0 | bar: Generator Availability G1
2025-12-27 17:00 | 1340.2618 | 0 | 0 | bar: Generator Availability G1
2025-12-27 18:00 | 1340.2618 | 0 | 0 | bar: Generator Availability G1
2025-12-27 19:00 | 1340.2618 | 0 | 0 | bar: Generator Availability G1
2025-12-27 20:00 | 1340.2618 | 0 | 0 | bar: Generator Availability G1
2025-12-27 21:00 | 1340.2618 | 0 | 0 | bar: Generator Availability G1
2025-12-27 22:00 | 1340.2618 | 0 | 0 | bar: Generator Availability G1
2025-12-27 23:00 | 1340.2618 | 0 | 0 | bar: Generator Availability G1
2025-12-28 | 1340.2618 | 0 | 0 | bar: Generator Availability G1
2025-12-28 01:00 | 1340.2618 | 0 | 0 | bar: Generator Availability G1
2025-12-28 02:00 | 1340.2618 | 0 | 0 | bar: Generator Availability G1
2025-12-28 03:00 | 1340.2618 | 0 | 0 | bar: Generator Availability G1
2025-12-28 04:00 | 1340.2618 | 0 | 0 | bar: Generator Availability G1
2025-12-28 05:00 | 1340.2618 | 0 | 0 | bar: Generator Availability G1
2025-12-28 06:00 | 1340.2618 | 0 | 0 | bar: Generator Availability G1
2025-12-28 07:00 | 1340.2618 | 0 | 0 | bar: Generator Availability G1
2025-12-28 08:00 | 1340.2618 | 0 | 0 | bar: Generator Availability G1
2025-12-28 09:00 | 1340.2618 | 0 | 0 | bar: Generator Availability G1
2025-12-28 10:00 | 1340.2618 | 0 | 0 | bar: Generator Availability G1
2025-12-28 11:00 | 1340.2618 | 0 | 0 | bar: Generator Availability G1
2025-12-28 12:00 | 1340.2618 | 0 | 0 | bar: Generator Availability G1
2025-12-28 13:00 | 1340.2618 | 0 | 0 | bar: Generator Availability G1
2025-12-28 14:00 | 1340.2618 | 0 | 0 | bar: Generator Availability G1
2025-12-28 15:00 | 1340.2618 | 0 | 0 | bar: Generator Availability G1
2025-12-28 16:00 | 1340.2618 | 0 | 0 | bar: Generator Availability G1
2025-12-28 17:00 | 1340.2618 | 0 | 0 | bar: Generator Availability G1
2025-12-28 18:00 | 1340.2618 | 0 | 0 | bar: Generator Availability G1
2025-12-28 19:00 | 1340.2618 | 0 | 0 | bar: Generator Availability G1
2025-12-28 20:00 | 1340.2618 | 0 | 0 | bar: Generator Availability G1
2025-12-28 21:00 | 1340.2618 | 0 | 0 | bar: Generator Availability G1
2025-12-28 22:00 | 1340.2618 | 0 | 0 | bar: Generator Availability G1
2025-12-28 23:00 | 1340.2618 | 0 | 0 | bar: Generator Availability G1
2025-12-29 | 1340.2618 | 0 | 0 | bar: Generator Availability G1
2025-12-29 01:00 | 1340.2618 | 0 | 0 | bar: Generator Availability G1
2025-12-29 02:00 | 1340.2618 | 0 | 0 | bar: Generator Availability G1
2025-12-29 03:00 | 1340.2618 | 0 | 0 | bar: Generator Availability G1
2025-12-29 04:00 | 1340.2618 | 0 | 0 | bar: Generator Availability G1
2025-12-29 05:00 | 1340.2618 | 0 | 0 | bar: Generator Availability G1
2025-12-29 06:00 | 1340.2618 | 0 | 0 | bar: Generator Availability G1
2025-12-29 07:00 | 1340.2618 | 0 | 0 | bar: Generator Availability G1
2025-12-29 08:00 | 1340.2618 | 0 | 0 | bar: Generator Availability G1
2025-12-29 09:00 | 1340.2618 | 0 | 0 | bar: Generator Availability G1
2025-12-29 10:00 | 1340.2618 | 0 | 0 | bar: Generator Availability G1
2025-12-29 11:00 | 1340.2618 | 0 | 0 | bar: Generator Availability G1
2025-12-29 12:00 | 1340.2618 | 0 | 0 | bar: Generator Availability G1
2025-12-29 13:00 | 1340.2618 | 0 | 0 | bar: Generator Availability G1
2025-12-29 14:00 | 1340.2618 | 0 | 0 | bar: Generator Availability G1
2025-12-29 15:00 | 1340.2618 | 0 | 0 | bar: Generator Availability G1
2025-12-29 16:00 | 1340.2618 | 0 | 0 | bar: Generator Availability G1
2025-12-29 17:00 | 1340.2618 | 0 | 0 | bar: Generator Availability G1
2025-12-29 18:00 | 1340.2618 | 0 | 0 | bar: Generator Availability G1
2025-12-29 19:00 | 1340.2618 | 0 | 0 | bar: Generator Availability G1
2025-12-29 20:00 | 1340.2618 | 0 | 0 | bar: Generator Availability G1
2025-12-29 21:00 | 1340.2618 | 0 | 0 | bar: Generator Availability G1
2025-12-29 22:00 | 1340.2618 | 0 | 0 | bar: Generator Availability G1
2025-12-29 23:00 | 1340.2618 | 0 | 0 | bar: Generator Availability G1
2025-12-30 | 1340.2618 | 0 | 0 | bar: Generator Availability G1
2025-12-30 01:00 | 1340.2618 | 0 | 0 | bar: Generator Availability G1
2025-12-30 02:00 | 1340.2618 | 0 | 0 | bar: Generator Availability G1
2025-12-30 03:00 | 1340.2618 | 0 | 0 | bar: Generator Availability G1
2025-12-30 04:00 | 1340.2618 | 0 | 0 | bar: Generator Availability G1
2025-12-30 05:00 | 1340.2618 | 0 | 0 | bar: Generator Availability G1
2025-12-30 06:00 | 1340.2618 | 0 | 0 | bar: Generator Availability G1
2025-12-30 07:00 | 1340.2618 | 0 | 0 | bar: Generator Availability G1
2025-12-30 08:00 | 1340.2618 | 0 | 0 | bar: Generator Availability G1
2025-12-30 09:00 | 1340.2618 | 0 | 0 | bar: Generator Availability G1
2025-12-30 10:00 | 1340.2618 | 0 | 0 | bar: Generator Availability G1
2025-12-30 11:00 | 1340.2618 | 0 | 0 | bar: Generator Availability G1
2025-12-30 12:00 | 1340.2618 | 0 | 0 | bar: Generator Availability G1
2025-12-30 13:00 | 1340.2618 | 0 | 0 | bar: Generator Availability G1
2025-12-30 14:00 | 1340.2618 | 0 | 0 | bar: Generator Availability G1
2025-12-30 15:00 | 1340.2618 | 0 | 0 | bar: Generator Availability G1
2025-12-30 16:00 | 1340.2618 | 0 | 0 | bar: Generator Availability G1
2025-12-30 17:00 | 1340.2618 | 0 | 0 | bar: Generator Availability G1
2025-12-30 18:00 | 1340.2618 | 0 | 0 | bar: Generator Availability G1
2025-12-30 19:00 | 1340.2618 | 0 | 0 | bar: Generator Availability G1
2025-12-30 20:00 | 1340.2618 | 0 | 0 | bar: Generator Availability G1
2025-12-30 21:00 | 1340.2618 | 0 | 0 | bar: Generator Availability G1
2025-12-30 22:00 | 1340.2618 | 0 | 0 | bar: Generator Availability G1
2025-12-30 23:00 | 1340.2618 | 0 | 0 | bar: Generator Availability G1
2025-12-31 | 1340.2618 | 0 | 0 | bar: Generator Availability G1
2025-12-31 01:00 | 1340.2618 | 0 | 0 | bar: Generator Availability G1
2025-12-31 02:00 | 1340.2618 | 0 | 0 | bar: Generator Availability G1
2025-12-31 03:00 | 1340.2618 | 0 | 0 | bar: Generator Availability G1
2025-12-31 04:00 | 1340.2618 | 0 | 0 | bar: Generator Availability G1
2025-12-31 05:00 | 1340.2618 | 0 | 0 | bar: Generator Availability G1
2025-12-31 06:00 | 1340.2618 | 0 | 0 | bar: Generator Availability G1
2025-12-31 07:00 | 1340.2618 | 0 | 0 | bar: Generator Availability G1
2025-12-31 08:00 | 1340.2618 | 0 | 0 | bar: Generator Availability G1
2025-12-31 09:00 | 1340.2618 | 0 | 0 | bar: Generator Availability G1
2025-12-31 10:00 | 1340.2618 | 0 | 0 | bar: Generator Availability G1
2025-12-31 11:00 | 1340.2618 | 0 | 0 | bar: Generator Availability G1
2025-12-31 12:00 | 1340.2618 | 0 | 0 | bar: Generator Availability G1
2025-12-31 13:00 | 1340.2618 | 0 | 0 | bar: Generator Availability G1
2025-12-31 14:00 | 1340.2618 | 0 | 0 | bar: Generator Availability G1
2025-12-31 15:00 | 1340.2618 | 0 | 0 | bar: Generator Availability G1
2025-12-31 16:00 | 1340.2618 | 0 | 0 | bar: Generator Availability G1
2025-12-31 17:00 | 1340.2618 | 0 | 0 | bar: Generator Availability G1
2025-12-31 18:00 | 1340.2618 | 0 | 0 | bar: Generator Availability G1
2025-12-31 19:00 | 1340.2618 | 0 | 0 | bar: Generator Availability G1
2025-12-31 20:00 | 1340.2618 | 0 | 0 | bar: Generator Availability G1
2025-12-31 21:00 | 1340.2618 | 0 | 0 | bar: Generator Availability G1
2025-12-31 22:00 | 1340.2618 | 0 | 0 | bar: Generator Availability G1
2025-12-31 23:00 | 1340.2618 | 0 | 0 | bar: Generator Availability G1

## Daily Flow Constraints
Daily Water Flow Constraints
Date-time | Vmin | Vmax
2025-01-01 | 5.40E+07 | 5.40E+08
2025-01-02 | 5.40E+07 | 5.40E+08
2025-01-03 | 5.40E+07 | 5.40E+08
2025-01-04 | 5.40E+07 | 5.40E+08
2025-01-05 | 5.40E+07 | 5.40E+08
2025-01-06 | 5.40E+07 | 5.40E+08
2025-01-07 | 5.40E+07 | 5.40E+08
2025-01-08 | 5.40E+07 | 5.40E+08
2025-01-09 | 5.40E+07 | 5.40E+08
2025-01-10 | 5.40E+07 | 5.40E+08
2025-01-11 | 5.40E+07 | 5.40E+08
2025-01-12 | 5.40E+07 | 5.40E+08
2025-01-13 | 5.40E+07 | 5.40E+08
2025-01-14 | 5.40E+07 | 5.40E+08
2025-01-15 | 5.40E+07 | 5.40E+08
2025-01-16 | 5.40E+07 | 5.40E+08
2025-01-17 | 5.40E+07 | 5.40E+08
2025-01-18 | 5.40E+07 | 5.40E+08
2025-01-19 | 5.40E+07 | 5.40E+08
2025-01-20 | 5.40E+07 | 5.40E+08
2025-01-21 | 5.40E+07 | 5.40E+08
2025-01-22 | 5.40E+07 | 5.40E+08
2025-01-23 | 5.40E+07 | 5.40E+08
2025-01-24 | 5.40E+07 | 5.40E+08
2025-01-25 | 5.40E+07 | 5.40E+08
2025-01-26 | 5.40E+07 | 5.40E+08
2025-01-27 | 5.40E+07 | 5.40E+08
2025-01-28 | 5.40E+07 | 5.40E+08
2025-01-29 | 5.40E+07 | 5.40E+08
2025-01-30 | 5.40E+07 | 5.40E+08
2025-01-31 | 5.40E+07 | 5.40E+08
2025-02-01 | 5.40E+07 | 5.40E+08
2025-02-02 | 5.40E+07 | 5.40E+08
2025-02-03 | 5.40E+07 | 5.40E+08
2025-02-04 | 5.40E+07 | 5.40E+08
2025-02-05 | 5.40E+07 | 5.40E+08
2025-02-06 | 5.40E+07 | 5.40E+08
2025-02-07 | 5.40E+07 | 5.40E+08
2025-02-08 | 5.40E+07 | 5.40E+08
2025-02-09 | 5.40E+07 | 5.40E+08
2025-02-10 | 5.40E+07 | 5.40E+08
2025-02-11 | 5.40E+07 | 5.40E+08
2025-02-12 | 5.40E+07 | 5.40E+08
2025-02-13 | 5.40E+07 | 5.40E+08
2025-02-14 | 5.40E+07 | 5.40E+08
2025-02-15 | 5.40E+07 | 5.40E+08
2025-02-16 | 5.40E+07 | 5.40E+08
2025-02-17 | 5.40E+07 | 5.40E+08
2025-02-18 | 5.40E+07 | 5.40E+08
2025-02-19 | 5.40E+07 | 5.40E+08
2025-02-20 | 5.40E+07 | 5.40E+08
2025-02-21 | 5.40E+07 | 5.40E+08
2025-02-22 | 5.40E+07 | 5.40E+08
2025-02-23 | 5.40E+07 | 5.40E+08
2025-02-24 | 5.40E+07 | 5.40E+08
2025-02-25 | 5.40E+07 | 5.40E+08
2025-02-26 | 5.40E+07 | 5.40E+08
2025-02-27 | 5.40E+07 | 5.40E+08
2025-02-28 | 5.40E+07 | 5.40E+08
2025-03-01 | 5.40E+07 | 5.40E+08
2025-03-02 | 5.40E+07 | 5.40E+08
2025-03-03 | 5.40E+07 | 5.40E+08
2025-03-04 | 5.40E+07 | 5.40E+08
2025-03-05 | 5.40E+07 | 5.40E+08
2025-03-06 | 5.40E+07 | 5.40E+08
2025-03-07 | 5.40E+07 | 5.40E+08
2025-03-08 | 5.40E+07 | 5.40E+08
2025-03-09 | 5.40E+07 | 5.40E+08
2025-03-10 | 5.40E+07 | 5.40E+08
2025-03-11 | 5.40E+07 | 5.40E+08
2025-03-12 | 5.40E+07 | 5.40E+08
2025-03-13 | 5.40E+07 | 5.40E+08
2025-03-14 | 5.40E+07 | 5.40E+08
2025-03-15 | 5.40E+07 | 5.40E+08
2025-03-16 | 5.40E+07 | 5.40E+08
2025-03-17 | 5.40E+07 | 5.40E+08
2025-03-18 | 5.40E+07 | 5.40E+08
2025-03-19 | 5.40E+07 | 5.40E+08
2025-03-20 | 5.40E+07 | 5.40E+08
2025-03-21 | 5.40E+07 | 5.40E+08
2025-03-22 | 5.40E+07 | 5.40E+08
2025-03-23 | 5.40E+07 | 5.40E+08
2025-03-24 | 5.40E+07 | 5.40E+08
2025-03-25 | 5.40E+07 | 5.40E+08
2025-03-26 | 5.40E+07 | 5.40E+08
2025-03-27 | 5.40E+07 | 5.40E+08
2025-03-28 | 5.40E+07 | 5.40E+08
2025-03-29 | 5.40E+07 | 5.40E+08
2025-03-30 | 5.40E+07 | 5.40E+08
2025-03-31 | 5.40E+07 | 5.40E+08
2025-04-01 | 5.40E+07 | 5.40E+08
2025-04-02 | 5.40E+07 | 5.40E+08
2025-04-03 | 5.40E+07 | 5.40E+08
2025-04-04 | 5.40E+07 | 5.40E+08
2025-04-05 | 5.40E+07 | 5.40E+08
2025-04-06 | 5.40E+07 | 5.40E+08
2025-04-07 | 5.40E+07 | 5.40E+08
2025-04-08 | 5.40E+07 | 5.40E+08
2025-04-09 | 5.40E+07 | 5.40E+08
2025-04-10 | 5.40E+07 | 5.40E+08
2025-04-11 | 5.40E+07 | 5.40E+08
2025-04-12 | 5.40E+07 | 5.40E+08
2025-04-13 | 5.40E+07 | 5.40E+08
2025-04-14 | 5.40E+07 | 5.40E+08
2025-04-15 | 5.40E+07 | 5.40E+08
2025-04-16 | 5.40E+07 | 5.40E+08
2025-04-17 | 5.40E+07 | 5.40E+08
2025-04-18 | 5.40E+07 | 5.40E+08
2025-04-19 | 5.40E+07 | 5.40E+08
2025-04-20 | 5.40E+07 | 5.40E+08
2025-04-21 | 5.40E+07 | 5.40E+08
2025-04-22 | 5.40E+07 | 5.40E+08
2025-04-23 | 5.40E+07 | 5.40E+08
2025-04-24 | 5.40E+07 | 5.40E+08
2025-04-25 | 5.40E+07 | 5.40E+08
2025-04-26 | 5.40E+07 | 5.40E+08
2025-04-27 | 5.40E+07 | 5.40E+08
2025-04-28 | 5.40E+07 | 5.40E+08
2025-04-29 | 5.40E+07 | 5.40E+08
2025-04-30 | 5.40E+07 | 5.40E+08
2025-05-01 | 5.40E+07 | 5.40E+08
2025-05-02 | 5.40E+07 | 5.40E+08
2025-05-03 | 5.40E+07 | 5.40E+08
2025-05-04 | 5.40E+07 | 5.40E+08
2025-05-05 | 5.40E+07 | 5.40E+08
2025-05-06 | 5.40E+07 | 5.40E+08
2025-05-07 | 5.40E+07 | 5.40E+08
2025-05-08 | 5.40E+07 | 5.40E+08
2025-05-09 | 5.40E+07 | 5.40E+08
2025-05-10 | 5.40E+07 | 5.40E+08
2025-05-11 | 5.40E+07 | 5.40E+08
2025-05-12 | 5.40E+07 | 5.40E+08
2025-05-13 | 5.40E+07 | 5.40E+08
2025-05-14 | 5.40E+07 | 5.40E+08
2025-05-15 | 5.40E+07 | 5.40E+08
2025-05-16 | 5.40E+07 | 5.40E+08
2025-05-17 | 5.40E+07 | 5.40E+08
2025-05-18 | 5.40E+07 | 5.40E+08
2025-05-19 | 5.40E+07 | 5.40E+08
2025-05-20 | 5.40E+07 | 5.40E+08
2025-05-21 | 5.40E+07 | 5.40E+08
2025-05-22 | 5.40E+07 | 5.40E+08
2025-05-23 | 5.40E+07 | 5.40E+08
2025-05-24 | 5.40E+07 | 5.40E+08
2025-05-25 | 5.40E+07 | 5.40E+08
2025-05-26 | 5.40E+07 | 5.40E+08
2025-05-27 | 5.40E+07 | 5.40E+08
2025-05-28 | 5.40E+07 | 5.40E+08
2025-05-29 | 5.40E+07 | 5.40E+08
2025-05-30 | 5.40E+07 | 5.40E+08
2025-05-31 | 5.40E+07 | 5.40E+08
2025-06-01 | 5.40E+07 | 5.40E+08
2025-06-02 | 5.40E+07 | 5.40E+08
2025-06-03 | 5.40E+07 | 5.40E+08
2025-06-04 | 5.40E+07 | 5.40E+08
2025-06-05 | 5.40E+07 | 5.40E+08
2025-06-06 | 5.40E+07 | 5.40E+08
2025-06-07 | 5.40E+07 | 5.40E+08
2025-06-08 | 5.40E+07 | 5.40E+08
2025-06-09 | 5.40E+07 | 5.40E+08
2025-06-10 | 5.40E+07 | 5.40E+08
2025-06-11 | 5.40E+07 | 5.40E+08
2025-06-12 | 5.40E+07 | 5.40E+08
2025-06-13 | 5.40E+07 | 5.40E+08
2025-06-14 | 5.40E+07 | 5.40E+08
2025-06-15 | 5.40E+07 | 5.40E+08
2025-06-16 | 5.40E+07 | 5.40E+08
2025-06-17 | 5.40E+07 | 5.40E+08
2025-06-18 | 5.40E+07 | 5.40E+08
2025-06-19 | 5.40E+07 | 5.40E+08
2025-06-20 | 5.40E+07 | 5.40E+08
2025-06-21 | 5.40E+07 | 5.40E+08
2025-06-22 | 5.40E+07 | 5.40E+08
2025-06-23 | 5.40E+07 | 5.40E+08
2025-06-24 | 5.40E+07 | 5.40E+08
2025-06-25 | 5.40E+07 | 5.40E+08
2025-06-26 | 5.40E+07 | 5.40E+08
2025-06-27 | 5.40E+07 | 5.40E+08
2025-06-28 | 5.40E+07 | 5.40E+08
2025-06-29 | 5.40E+07 | 5.40E+08
2025-06-30 | 5.40E+07 | 5.40E+08
2025-07-01 | 5.40E+07 | 5.40E+08
2025-07-02 | 5.40E+07 | 5.40E+08
2025-07-03 | 5.40E+07 | 5.40E+08
2025-07-04 | 5.40E+07 | 5.40E+08
2025-07-05 | 5.40E+07 | 5.40E+08
2025-07-06 | 5.40E+07 | 5.40E+08
2025-07-07 | 5.40E+07 | 5.40E+08
2025-07-08 | 5.40E+07 | 5.40E+08
2025-07-09 | 5.40E+07 | 5.40E+08
2025-07-10 | 5.40E+07 | 5.40E+08
2025-07-11 | 5.40E+07 | 5.40E+08
2025-07-12 | 5.40E+07 | 5.40E+08
2025-07-13 | 5.40E+07 | 5.40E+08
2025-07-14 | 5.40E+07 | 5.40E+08
2025-07-15 | 5.40E+07 | 5.40E+08
2025-07-16 | 5.40E+07 | 5.40E+08
2025-07-17 | 5.40E+07 | 5.40E+08
2025-07-18 | 5.40E+07 | 5.40E+08
2025-07-19 | 5.40E+07 | 5.40E+08
2025-07-20 | 5.40E+07 | 5.40E+08
2025-07-21 | 5.40E+07 | 5.40E+08
2025-07-22 | 5.40E+07 | 5.40E+08
2025-07-23 | 5.40E+07 | 5.40E+08
2025-07-24 | 5.40E+07 | 5.40E+08
2025-07-25 | 5.40E+07 | 5.40E+08
2025-07-26 | 5.40E+07 | 5.40E+08
2025-07-27 | 5.40E+07 | 5.40E+08
2025-07-28 | 5.40E+07 | 5.40E+08
2025-07-29 | 5.40E+07 | 5.40E+08
2025-07-30 | 5.40E+07 | 5.40E+08
2025-07-31 | 5.40E+07 | 5.40E+08
2025-08-01 | 5.40E+07 | 5.40E+08
2025-08-02 | 5.40E+07 | 5.40E+08
2025-08-03 | 5.40E+07 | 5.40E+08
2025-08-04 | 5.40E+07 | 5.40E+08
2025-08-05 | 5.40E+07 | 5.40E+08
2025-08-06 | 5.40E+07 | 5.40E+08
2025-08-07 | 5.40E+07 | 5.40E+08
2025-08-08 | 5.40E+07 | 5.40E+08
2025-08-09 | 5.40E+07 | 5.40E+08
2025-08-10 | 5.40E+07 | 5.40E+08
2025-08-11 | 5.40E+07 | 5.40E+08
2025-08-12 | 5.40E+07 | 5.40E+08
2025-08-13 | 5.40E+07 | 5.40E+08
2025-08-14 | 5.40E+07 | 5.40E+08
2025-08-15 | 5.40E+07 | 5.40E+08
2025-08-16 | 5.40E+07 | 5.40E+08
2025-08-17 | 5.40E+07 | 5.40E+08
2025-08-18 | 5.40E+07 | 5.40E+08
2025-08-19 | 5.40E+07 | 5.40E+08
2025-08-20 | 5.40E+07 | 5.40E+08
2025-08-21 | 5.40E+07 | 5.40E+08
2025-08-22 | 5.40E+07 | 5.40E+08
2025-08-23 | 5.40E+07 | 5.40E+08
2025-08-24 | 5.40E+07 | 5.40E+08
2025-08-25 | 5.40E+07 | 5.40E+08
2025-08-26 | 5.40E+07 | 5.40E+08
2025-08-27 | 5.40E+07 | 5.40E+08
2025-08-28 | 5.40E+07 | 5.40E+08
2025-08-29 | 5.40E+07 | 5.40E+08
2025-08-30 | 5.40E+07 | 5.40E+08
2025-08-31 | 5.40E+07 | 5.40E+08
2025-09-01 | 5.40E+07 | 5.40E+08
2025-09-02 | 5.40E+07 | 5.40E+08
2025-09-03 | 5.40E+07 | 5.40E+08
2025-09-04 | 5.40E+07 | 5.40E+08
2025-09-05 | 5.40E+07 | 5.40E+08
2025-09-06 | 5.40E+07 | 5.40E+08
2025-09-07 | 5.40E+07 | 5.40E+08
2025-09-08 | 5.40E+07 | 5.40E+08
2025-09-09 | 5.40E+07 | 5.40E+08
2025-09-10 | 5.40E+07 | 5.40E+08
2025-09-11 | 5.40E+07 | 5.40E+08
2025-09-12 | 5.40E+07 | 5.40E+08
2025-09-13 | 5.40E+07 | 5.40E+08
2025-09-14 | 5.40E+07 | 5.40E+08
2025-09-15 | 5.40E+07 | 5.40E+08
2025-09-16 | 5.40E+07 | 5.40E+08
2025-09-17 | 5.40E+07 | 5.40E+08
2025-09-18 | 5.40E+07 | 5.40E+08
2025-09-19 | 5.40E+07 | 5.40E+08
2025-09-20 | 5.40E+07 | 5.40E+08
2025-09-21 | 5.40E+07 | 5.40E+08
2025-09-22 | 5.40E+07 | 5.40E+08
2025-09-23 | 5.40E+07 | 5.40E+08
2025-09-24 | 5.40E+07 | 5.40E+08
2025-09-25 | 5.40E+07 | 5.40E+08
2025-09-26 | 5.40E+07 | 5.40E+08
2025-09-27 | 5.40E+07 | 5.40E+08
2025-09-28 | 5.40E+07 | 5.40E+08
2025-09-29 | 5.40E+07 | 5.40E+08
2025-09-30 | 5.40E+07 | 5.40E+08
2025-10-01 | 5.40E+07 | 5.40E+08
2025-10-02 | 5.40E+07 | 5.40E+08
2025-10-03 | 5.40E+07 | 5.40E+08
2025-10-04 | 5.40E+07 | 5.40E+08
2025-10-05 | 5.40E+07 | 5.40E+08
2025-10-06 | 5.40E+07 | 5.40E+08
2025-10-07 | 5.40E+07 | 5.40E+08
2025-10-08 | 5.40E+07 | 5.40E+08
2025-10-09 | 5.40E+07 | 5.40E+08
2025-10-10 | 5.40E+07 | 5.40E+08
2025-10-11 | 5.40E+07 | 5.40E+08
2025-10-12 | 5.40E+07 | 5.40E+08
2025-10-13 | 5.40E+07 | 5.40E+08
2025-10-14 | 5.40E+07 | 5.40E+08
2025-10-15 | 5.40E+07 | 5.40E+08
2025-10-16 | 5.40E+07 | 5.40E+08
2025-10-17 | 5.40E+07 | 5.40E+08
2025-10-18 | 5.40E+07 | 5.40E+08
2025-10-19 | 5.40E+07 | 5.40E+08
2025-10-20 | 5.40E+07 | 5.40E+08
2025-10-21 | 5.40E+07 | 5.40E+08
2025-10-22 | 5.40E+07 | 5.40E+08
2025-10-23 | 5.40E+07 | 5.40E+08
2025-10-24 | 5.40E+07 | 5.40E+08
2025-10-25 | 5.40E+07 | 5.40E+08
2025-10-26 | 5.40E+07 | 5.40E+08
2025-10-27 | 5.40E+07 | 5.40E+08
2025-10-28 | 5.40E+07 | 5.40E+08
2025-10-29 | 5.40E+07 | 5.40E+08
2025-10-30 | 5.40E+07 | 5.40E+08
2025-10-31 | 5.40E+07 | 5.40E+08
2025-11-01 | 5.40E+07 | 5.40E+08
2025-11-02 | 5.40E+07 | 5.40E+08
2025-11-03 | 5.40E+07 | 5.40E+08
2025-11-04 | 5.40E+07 | 5.40E+08
2025-11-05 | 5.40E+07 | 5.40E+08
2025-11-06 | 5.40E+07 | 5.40E+08
2025-11-07 | 5.40E+07 | 5.40E+08
2025-11-08 | 5.40E+07 | 5.40E+08
2025-11-09 | 5.40E+07 | 5.40E+08
2025-11-10 | 5.40E+07 | 5.40E+08
2025-11-11 | 5.40E+07 | 5.40E+08
2025-11-12 | 5.40E+07 | 5.40E+08
2025-11-13 | 5.40E+07 | 5.40E+08
2025-11-14 | 5.40E+07 | 5.40E+08
2025-11-15 | 5.40E+07 | 5.40E+08
2025-11-16 | 5.40E+07 | 5.40E+08
2025-11-17 | 5.40E+07 | 5.40E+08
2025-11-18 | 5.40E+07 | 5.40E+08
2025-11-19 | 5.40E+07 | 5.40E+08
2025-11-20 | 5.40E+07 | 5.40E+08
2025-11-21 | 5.40E+07 | 5.40E+08
2025-11-22 | 5.40E+07 | 5.40E+08
2025-11-23 | 5.40E+07 | 5.40E+08
2025-11-24 | 5.40E+07 | 5.40E+08
2025-11-25 | 5.40E+07 | 5.40E+08
2025-11-26 | 5.40E+07 | 5.40E+08
2025-11-27 | 5.40E+07 | 5.40E+08
2025-11-28 | 5.40E+07 | 5.40E+08
2025-11-29 | 5.40E+07 | 5.40E+08
2025-11-30 | 5.40E+07 | 5.40E+08
2025-12-01 | 5.40E+07 | 5.40E+08
2025-12-02 | 5.40E+07 | 5.40E+08
2025-12-03 | 5.40E+07 | 5.40E+08
2025-12-04 | 5.40E+07 | 5.40E+08
2025-12-05 | 5.40E+07 | 5.40E+08
2025-12-06 | 5.40E+07 | 5.40E+08
2025-12-07 | 5.40E+07 | 5.40E+08
2025-12-08 | 5.40E+07 | 5.40E+08
2025-12-09 | 5.40E+07 | 5.40E+08
2025-12-10 | 5.40E+07 | 5.40E+08
2025-12-11 | 5.40E+07 | 5.40E+08
2025-12-12 | 5.40E+07 | 5.40E+08
2025-12-13 | 5.40E+07 | 5.40E+08
2025-12-14 | 5.40E+07 | 5.40E+08
2025-12-15 | 5.40E+07 | 5.40E+08
2025-12-16 | 5.40E+07 | 5.40E+08
2025-12-17 | 5.40E+07 | 5.40E+08
2025-12-18 | 5.40E+07 | 5.40E+08
2025-12-19 | 5.40E+07 | 5.40E+08
2025-12-20 | 5.40E+07 | 5.40E+08
2025-12-21 | 5.40E+07 | 5.40E+08
2025-12-22 | 5.40E+07 | 5.40E+08
2025-12-23 | 5.40E+07 | 5.40E+08
2025-12-24 | 5.40E+07 | 5.40E+08
2025-12-25 | 5.40E+07 | 5.40E+08
2025-12-26 | 5.40E+07 | 5.40E+08
2025-12-27 | 5.40E+07 | 5.40E+08
2025-12-28 | 5.40E+07 | 5.40E+08
2025-12-29 | 5.40E+07 | 5.40E+08
2025-12-30 | 5.40E+07 | 5.40E+08
2025-12-31 | 5.40E+07 | 5.40E+08